## Board
| BoardNet | N | FPGA Net | IOSTANDARD | LOC | SLEW | Other | Notes
1 | AI_AD_CNV[0] |  | ana_in_Conv<0> | LVCMOS33 | M4 | FAST
1 | AI_AD_CNV[1] |  | ana_in_Conv<1> | LVCMOS33 | M1 | FAST
1 | AI_AD_MISO[0] |  | ana_in_SDI<0> | LVCMOS33 | N4
1 | AI_AD_MISO[1] |  | ana_in_SDI<1> | LVCMOS33 | N1
1 | AI_AD_SCK[0] |  | ana_in_SCK16<0> | LVCMOS33 | M5 | FAST
1 | AI_AD_SCK[1] |  | ana_in_SCK16<1> | LVCMOS33 | M2 | FAST
1 | AI_AFE_CS_B[0] |  | ana_in_CS5<0> | LVCMOS33 | P3
1 | AI_AFE_CS_B[1] |  | ana_in_CS5<1> | LVCMOS33 | P1
1 | AI_AFE_MOSI[0] |  | ana_in_SDO<0> | LVCMOS33 | P5
1 | AI_AFE_MOSI[1] |  | ana_in_SDO<1> | LVCMOS33 | N3
1 | AI_AFE_SCK[0] |  | ana_in_SCK5<0> | LVCMOS33 | P4 | FAST
1 | AI_AFE_SCK[1] |  | ana_in_SCK5<1> | LVCMOS33 | P2 | FAST
1 | AI_MUX0_A[0] |  | ana_in_Row<0> | LVCMOS33 | L3
1 | AI_MUX0_A[1] |  | ana_in_Row<1> | LVCMOS33 | K6
1 | AI_MUX0_A[2] |  | ana_in_Row<2> | LVCMOS33 | J6
1 | AI_MUX1_A[0] |  | ana_in_Row<0> | LVCMOS33 | L1
1 | AI_MUX1_A[1] |  | ana_in_Row<1> | LVCMOS33 | K1
1 | AI_MUX1_A[2] |  | ana_in_Row<2> | LVCMOS33 | K2
| BIO[0] |  |  | LVCMOS33 | A20
| BIO[10] |  |  | LVCMOS33 | T16
| BIO[11] |  |  | LVCMOS33 | T15
| BIO[12] |  |  | LVCMOS33 | U17
| BIO[13] |  |  | LVCMOS33 | U16
| BIO[14] |  |  | LVCMOS33 | V19
| BIO[15] |  |  | LVCMOS33 | V18
| BIO[1] |  |  | LVCMOS33 | A21
| BIO[2] |  |  | LVCMOS33 | B20
| BIO[3] |  |  | LVCMOS33 | B21
| BIO[4] |  |  | LVCMOS33 | B22
| BIO[5] |  |  | LVCMOS33 | C19
| BIO[6] |  |  | LVCMOS33 | C20
| BIO[7] |  |  | LVCMOS33 | C22
| BIO[8] |  |  | LVCMOS33 | R16
| BIO[9] |  |  | LVCMOS33 | R15
| COUNT[0] |  |  | LVCMOS33 | J1
| COUNT[1] |  | ctr_PMT<0> | LVCMOS33 | J3
| COUNT[2] |  |  | LVCMOS33 | J4
| COUNT[3] |  | ctr_PMT<1> | LVCMOS33 | K3
| COUNT[4] |  |  | LVCMOS33 | K4
| COUNT[5] |  | ctr_PMT<2> | LVCMOS33 | K5
| COUNT[6] |  | ctr_PMT<3> | LVCMOS33 | L4
| COUNT[7] |  | ctr_PMT<4> | LVCMOS33 | M3
| COUNT_LE[0] |  |  | LVCMOS33 | H3
| COUNT_LE[1] |  |  | LVCMOS33 | H4
| COUNT_LE[2] |  |  | LVCMOS33 | H5
| COUNT_LE[3] |  |  | LVCMOS33 | H6
| COUNT_LE[4] |  |  | LVCMOS33 | H8
| COUNT_LE[5] |  |  | LVCMOS33 | J7
| COUNT_LE[6] |  |  | LVCMOS33 | K8
| COUNT_LE[7] |  |  | LVCMOS33 | K7
| COUNT_SDN |  |  | LVCMOS33 | V5
| DA_CLR_B |  |  | LVCMOS33 | F2
| DA_CS_B[0] |  |  | LVCMOS33 | G1
| DA_CS_B[1] |  |  | LVCMOS33 | G3
| DA_LDAC_B |  |  | LVCMOS33 | H2 | FAST
| DA_SCK |  |  | LVCMOS33 | F1 | FAST
| DA_SDI |  |  | LVCMOS33 | H1
1 | DIO[0] | 0 | Cmd<24> | LVCMOS33 | D5 |  |  | DigIO Programmable
1 | DIO[1] | 1 | Cmd<25> | LVCMOS33 | C1 |  |  | DigIO Programmable
1 | DIO[2] | 2 | Cmd<26> | LVCMOS33 | C3 |  |  | DigIO Programmable
1 | DIO[3] | 3 | Cmd<27> | LVCMOS33 | C4 |  |  | DigIO Programmable
1 | DIO[4] | 4 | idx_Dir<0> | LVCMOS33 | B1 |  |  | DigIO Programmable
1 | DIO[5] | 5 | idx_Run<0> | LVCMOS33 | B2 |  |  | DigIO Programmable
1 | DIO[6] | 6 | idx_Step<0> | LVCMOS33 | B3 |  |  | DigIO Programmable
1 | DIO[7] | 7 | dig_IO<159> | LVCMOS33 | A2 |  |  | DigIO Programmable
1 | DIO[8] | 8 | dig_IO<96> | LVCMOS33 | A3 |  |  | DigIO Programmable
1 | DIO[9] | 9 | dig_IO<97> | LVCMOS33 | A4 |  |  | DigIO Programmable
1 | DIO[10] | 10 | dig_IO<98> | LVCMOS33 | A5 |  |  | DigIO Programmable
1 | DIO[11] | 11 | dig_IO<99> | LVCMOS33 | C5 |  |  | DigIO Programmable
1 | DIO[12] | 12 | dig_IO<100> | LVCMOS33 | A6 |  |  | DigIO Programmable
1 | DIO[13] | 13 | dig_IO<101> | LVCMOS33 | B6 |  |  | DigIO Programmable
1 | DIO[14] | 14 | dig_IO<102> | LVCMOS33 | C6 |  |  | DigIO Programmable
1 | DIO[15] | 15 | dig_IO<103> | LVCMOS33 | D6 |  |  | DigIO Programmable
1 | DIO[16] | 16 | dig_IO<104> | LVCMOS33 | A7 |  |  | DigIO Programmable
1 | DIO[17] | 17 | dig_IO<105> | LVCMOS33 | C7 |  |  | DigIO Programmable
1 | DIO[18] | 18 | dig_IO<106> | LVCMOS33 | D7 |  |  | DigIO Programmable
1 | DIO[19] | 19 | dig_IO<107> | LVCMOS33 | A8 |  |  | DigIO Programmable
1 | DIO[20] | 20 | dig_IO<108> | LVCMOS33 | B8 |  |  | DigIO Programmable
1 | DIO[21] | 21 | dig_IO<109> | LVCMOS33 | C8 |  |  | DigIO Programmable
1 | DIO[22] | 22 | dig_IO<110> | LVCMOS33 | D8 |  |  | DigIO Programmable
1 | DIO[23] | 23 | dig_IO<111> | LVCMOS33 | A9 |  |  | DigIO Programmable
1 | DIO[24] | 24 | dig_IO<160> | LVCMOS33 | C9 |  |  | DigIO Programmable
1 | DIO[25] | 25 | dig_IO<161> | LVCMOS33 | D9 |  |  | DigIO Programmable
1 | DIO[26] | 26 | dig_IO<162> | LVCMOS33 | A10 |  |  | DigIO Programmable
1 | DIO[27] | 27 | dig_IO<163> | LVCMOS33 | B10 |  |  | DigIO Programmable
1 | DIO[28] | 28 | dig_IO<164> | LVCMOS33 | C10 |  |  | DigIO Programmable
1 | DIO[29] | 29 | dig_IO<165> | LVCMOS33 | D10 |  |  | DigIO Programmable
1 | DIO[30] | 30 | ctr_PMT<5> | LVCMOS33 | A11 |  |  | DigIO Programmable
1 | DIO[31] | 31 | ctr_PMT<6> | LVCMOS33 | C11 |  |  | DigIO Programmable
1 | DIO[32] | 32 | ctr_PMT<7> | LVCMOS33 | D11 |  |  | Indexer Output
0 | DIO[33] | 33 | ctr_PMT<8> | LVCMOS33 | A12 |  |  | Indexer Output
0 | DIO[34] | 34 | ctr_PMT<9> | LVCMOS33 | B12 |  |  | Indexer Output
0 | DIO[35] | 35 | ctr_PMT<10> | LVCMOS33 | C12 |  |  | Indexer Output
0 | DIO[36] | 36 | dig_IO<172> | LVCMOS33 | A13 |  |  | Indexer Output
0 | DIO[37] | 37 | dig_IO<173> | LVCMOS33 | C13 |  |  | Indexer Output
0 | DIO[38] | 38 | dig_IO<174> | LVCMOS33 | A14 |  |  | Indexer Output
0 | DIO[39] | 39 | dig_IO<175> | LVCMOS33 | B14 |  |  | Indexer Output
1 | DIO[40] | 40 | idx_KillA<0> | LVCMOS33 | C14 |  |  | Indexer Input
1 | DIO[41] | 41 | idx_KillB<0> | LVCMOS33 | D14 |  |  | Indexer Input
1 | DIO[42] | 42 | idx_LimI<0> | LVCMOS33 | A15 |  |  | Indexer Input
1 | DIO[43] | 43 | idx_LimO<0> | LVCMOS33 | C15 |  |  | Indexer Input
1 | DIO[44] | 44 | dig_IO<180> | LVCMOS33 | D15 |  |  | Indexer Input
1 | DIO[45] | 45 | dig_IO<181> | LVCMOS33 | A16 |  |  | Indexer Input
1 | DIO[46] | 46 | dig_IO<182> | LVCMOS33 | B16 |  |  | Indexer Input
1 | DIO[47] | 47 | dig_IO<183> | LVCMOS33 | C16 |  |  | Indexer Input
1 | DIO[48] | 48 | dig_IO<112> | LVCMOS33 | E16 |  |  | Indexer Input
1 | DIO[49] | 49 | dig_IO<113> | LVCMOS33 | A17 |  |  | Indexer Input
1 | DIO[50] | 50 | dig_IO<114> | LVCMOS33 | C17 |  |  | Indexer Input
1 | DIO[51] | 51 | dig_IO<115> | LVCMOS33 | D17 |  |  | Indexer Input
1 | DIO[52] | 52 | dig_IO<116> | LVCMOS33 | A18 |  |  | Indexer Input
1 | DIO[53] | 53 | dig_IO<117> | LVCMOS33 | B18 |  |  | Indexer Input
1 | DIO[54] | 54 | dig_IO<118> | LVCMOS33 | D19 |  |  | Indexer Input
| DIO[55] | 55 | dig_IO<119> | LVCMOS33 | D20 |  |  | Spare Input
1 | DIO[56] | 56 | dig_IO<120> | LVCMOS33 | D21 |  |  | DigIO Input
1 | DIO[57] | 57 | dig_IO<121> | LVCMOS33 | D22 |  |  | DigIO Input
1 | DIO[58] | 58 | dig_IO<122> | LVCMOS33 | E22 |  |  | DigIO Input
1 | DIO[59] | 59 | dig_IO<123> | LVCMOS33 | E20 |  |  | DigIO Input
1 | DIO[60] | 60 | dig_IO<124> | LVCMOS33 | F22 |  |  | DigIO Input | Power Board | SW(0)
1 | DIO[61] | 61 | dig_IO<125> | LVCMOS33 | F21 |  |  | DigIO Input | Power Board | SW(1)
1 | DIO[62] | 62 | dig_IO<126> | LVCMOS33 | F20 |  |  | DigIO Input | Power Board | SPR_IN(0)
1 | DIO[63] | 63 | dig_IO<127> | LVCMOS33 | F19 |  |  | DigIO Input | Power Board | SPR_IN(1)
1 | DIO[64] | 64 | Cmd<0> | LVCMOS33 | F18 |  |  | CMD Output | Power Board | CMD(0)
1 | DIO[65] | 65 | Cmd<1> | LVCMOS33 | F17 |  |  | CMD Output | Power Board | CMD(1)
1 | DIO[66] | 66 | Cmd<2> | LVCMOS33 | F16 |  |  | CMD Output | Power Board | CMD(2)
1 | DIO[67] | 67 | Cmd<3> | LVCMOS33 | G22 |  |  | CMD Output | Power Board | CMD(3)
1 | DIO[68] | 68 | Cmd<4> | LVCMOS33 | G20 |  |  | CMD Output | Power Board | CMD(4)
1 | DIO[69] | 69 | Cmd<5> | LVCMOS33 | G19 |  |  | CMD Output | Power Board | CMD(5)
1 | DIO[70] | 70 | Cmd<6> | LVCMOS33 | G17 |  |  | CMD Output | Power Board | CMD(6)
1 | DIO[71] | 71 | Cmd<7> | LVCMOS33 | G16 |  |  | CMD Output | Power Board | CMD(7)
1 | DIO[72] | 72 | Cmd<8> | LVCMOS33 | H22 |  |  | CMD Output | Power Board | CMD(8)
1 | DIO[73] | 73 | Cmd<9> | LVCMOS33 | H21 |  |  | CMD Output | Power Board | CMD(9)
1 | DIO[74] | 74 | Cmd<10> | LVCMOS33 | H20 |  |  | CMD Output | Power Board | CMD(10)
1 | DIO[75] | 75 | Cmd<11> | LVCMOS33 | H19 |  |  | CMD Output | Power Board | CMD(11)
1 | DIO[76] | 76 | Cmd<12> | LVCMOS33 | H18 |  |  | CMD Output | Power Board | CMD(12)
1 | DIO[77] | 77 | Cmd<13> | LVCMOS33 | H17 |  |  | CMD Output | Power Board | CMD(13)
1 | DIO[78] | 78 | Cmd<14> | LVCMOS33 | H16 |  |  | CMD Output | Power Board | CMD(14)
1 | DIO[79] | 79 | Cmd<15> | LVCMOS33 | J22 |  |  | CMD Output | Power Board | CMD(15)
1 | DIO[80] | 80 | Cmd<16> | LVCMOS33 | J20 |  |  | CMD Output | Power Board | CMD(16)
1 | DIO[81] | 81 | Cmd<17> | LVCMOS33 | J19 |  |  | CMD Output | Power Board | CMD(17)
1 | DIO[82] | 82 | Cmd<18> | LVCMOS33 | J17 |  |  | CMD Output | Power Board | CMD(18)
1 | DIO[83] | 83 | Cmd<19> | LVCMOS33 | J16 |  |  | CMD Output | Power Board | CMD(19)
1 | DIO[84] | 84 | Cmd<20> | LVCMOS33 | K22 |  |  | CMD Output | Power Board | CMD(20)
1 | DIO[85] | 85 | Cmd<21> | LVCMOS33 | K21 |  |  | CMD Output | Power Board | CMD(21)
1 | DIO[86] | 86 | Cmd<22> | LVCMOS33 | K20 |  |  | CMD Output | Power Board | CMD(22)
1 | DIO[87] | 87 | Cmd<23> | LVCMOS33 | K19 |  |  | CMD Output | Power Board | CMD(23)
1 | DIO[88] | 88 | dig_IO<128> | LVCMOS33 | K18 |  |  | DigIO Input | Power Board | CMD_S(0)
1 | DIO[89] | 89 | dig_IO<129> | LVCMOS33 | K17 |  |  | DigIO Input | Power Board | CMD_S(1)
1 | DIO[90] | 90 | dig_IO<130> | LVCMOS33 | K16 |  |  | DigIO Input | Power Board | CMD_S(2)
1 | DIO[91] | 91 | dig_IO<131> | LVCMOS33 | L22 |  |  | DigIO Input | Power Board | CMD_S(3)
1 | DIO[92] | 92 | dig_IO<132> | LVCMOS33 | L20 |  |  | DigIO Input | Power Board | CMD_S(4)
1 | DIO[93] | 93 | dig_IO<133> | LVCMOS33 | L19 |  |  | DigIO Input | Power Board | CMD_S(5)
1 | DIO[94] | 94 | dig_IO<134> | LVCMOS33 | L17 |  |  | DigIO Input | Power Board | CMD_S(6)
1 | DIO[95] | 95 | dig_IO<135> | LVCMOS33 | L15 |  |  | DigIO Input | Power Board | CMD_S(7)
1 | DIO[96] | 96 | dig_IO<136> | LVCMOS33 | M22 |  |  | DigIO Input | Power Board | CMD_S(8)
1 | DIO[97] | 97 | dig_IO<137> | LVCMOS33 | M21 |  |  | DigIO Input | Power Board | CMD_S(9)
1 | DIO[98] | 98 | dig_IO<138> | LVCMOS33 | M20 |  |  | DigIO Input | Power Board | CMD_S(10)
1 | DIO[99] | 99 | dig_IO<139> | LVCMOS33 | M19 |  |  | DigIO Input | Power Board | CMD_S(11)
1 | DIO[100] | 100 | dig_IO<140> | LVCMOS33 | M18 |  |  | DigIO Input | Power Board | CMD_S(12)
1 | DIO[101] | 101 | dig_IO<141> | LVCMOS33 | M17 |  |  | DigIO Input | Power Board | CMD_S(13)
1 | DIO[102] | 102 | dig_IO<142> | LVCMOS33 | M16 |  |  | DigIO Input | Power Board | CMD_S(14)
1 | DIO[103] | 103 | dig_IO<143> | LVCMOS33 | N22 |  |  | DigIO Input | Power Board | CMD_S(15)
1 | DIO[104] | 104 | dig_IO<144> | LVCMOS33 | N20 |  |  | DigIO Input | Power Board | CMD_S(16)
1 | DIO[105] | 105 | dig_IO<145> | LVCMOS33 | N19 |  |  | DigIO Input | Power Board | CMD_S(17)
1 | DIO[106] | 106 | dig_IO<146> | LVCMOS33 | N16 |  |  | DigIO Input | Power Board | CMD_S(18)
1 | DIO[107] | 107 | dig_IO<147> | LVCMOS33 | P22 |  |  | DigIO Input | Power Board | CMD_S(19)
1 | DIO[108] | 108 | dig_IO<148> | LVCMOS33 | P21 |  |  | DigIO Input | Power Board | CMD_S(20)
1 | DIO[109] | 109 | dig_IO<149> | LVCMOS33 | P20 |  |  | DigIO Input | Power Board | CMD_S(21)
1 | DIO[110] | 110 | dig_IO<150> | LVCMOS33 | P19 |  |  | DigIO Input | Power Board | CMD_S(22)
1 | DIO[111] | 111 | dig_IO<151> | LVCMOS33 | P18 |  |  | DigIO Input | Power Board | CMD_S(23)
1 | DIO[112] | 112 | ana_in_row<3> | LVCMOS33 | P17 |  |  | DigIO Output | Power Board | CMDI_MUX(0)
1 | DIO[113] | 113 | subbus_fail_leds<0> | LVCMOS33 | R22 |  |  | DigIO Output | Power Board | FAIL_LAMP(0)
1 | DIO[114] | 114 | ana_in_row<4> | LVCMOS33 | R20 |  |  | DigIO Output | Power Board | CMDI_MUX(1)
1 | DIO[115] | 115 | subbus_fail_leds<1> | LVCMOS33 | R19 |  |  | DigIO Output | Power Board | FAIL_LAMP(1)
1 | DIO[116] | 116 | ana_in_row<5> | LVCMOS33 | T22 |  |  | DigIO Output | Power Board | CMDI_MUX(2)
1 | DIO[117] | 117 | dig_IO<188> | LVCMOS33 | T21 |  |  | DigIO Output | Power Board
1 | DIO[118] | 118 | 0 for now | LVCMOS33 | T20 |  |  | DigIO Output | Power Board | PC_RESET
1 | DIO[119] | 119 | dig_IO<190> | LVCMOS33 | U19 |  |  | DigIO Output | Power Board
1 | DIO_DIR[0] | 0 | dig_dir<19> | LVCMOS33 | D1 |  |  | DigIO
1 | DIO_DIR[1] | 1 | dig_dir<12> | LVCMOS33 | D2 |  |  | DigIO
1 | DIO_DIR[2] | 2 | dig_dir<13> | LVCMOS33 | D3 |  |  | DigIO
1 | DIO_DIR[3] | 3 | dig_dir<20> | LVCMOS33 | E1 |  |  | Hard coded for Indexer Output
1 | DIO_DIR[4] | 4 | dig_dir<21> | LVCMOS33 | E3 |  |  | Hard coded for Indexer Output
1 | DIO_DIR[5] | 5 | dig_dir<22> | LVCMOS33 | E4 |  |  | Hard coded for Indexer Input
1 | DIO_DIR[6] | 6 | dig_dir<14> | LVCMOS33 | E5 |  |  | Hard coded for Indexer Input
1 | DIO_DIR[7] | 7 | dig_dir<15> | LVCMOS33 | E6 |  |  | DigIO/but hard code for input |  | 1
1 | DIO_DIR[8] | 8 | Pwr_Dir<1> | LVCMOS33 | U20 |  |  | DigIO |  | 0
1 | DIO_DIR[9] | 9 | Pwr_Dir<2> | LVCMOS33 | U22 |  |  | DigIO |  | 0
1 | DIO_DIR[10] | 10 | Pwr_Dir<3> | LVCMOS33 | V20 |  |  | DigIO |  | 0
1 | DIO_DIR[11] | 11 | dig_dir<16> | LVCMOS33 | V21 |  |  | DigIO |  | 1
1 | DIO_DIR[12] | 12 | dig_dir<17> | LVCMOS33 | V22 |  |  | DigIO |  | 1
1 | DIO_DIR[13] | 13 | dig_dir<18> | LVCMOS33 | W20 |  |  | DigIO |  | 1
1 | DIO_DIR[14] | 14 | dig_dir<23> | LVCMOS33 | W22 |  |  | DigIO |  | 0
1 | DIO_OE |  |  | LVCMOS33 | G7 |  |  | Pulled appropriately
1 | DIO_OE_B |  |  | LVCMOS33 | F7 |  |  | Pulled appropriately
1 | FPGA_CMDENBL |  | subbus_cmdenbl | LVCMOS33 | G4
1 | FPGA_CMDENBL_B |  | not subbus_cmdenbl | LVCMOS33 | F3
1 | FPGA_CMDSTRB |  | subbus_cmdstrb | LVCMOS33 | G6
1 | FPGA_CMDSTRB_B |  | not subbus_cmdstrb | LVCMOS33 | F5
1 | FPGA_CMD_DIR |  |  | LVCMOS33 | U6 |  |  | Pulled appropriately
1 | FPGA_CPU_RESET |  | fpga_0_rst_1_sys_rst_pin | LVCMOS33 | Y19
| FPGA_CSO_B |  |  | LVCMOS33 | T5
| FPGA_D0_DIN_MISO_MISO1 |  |  | LVCMOS33 | AA20
| FPGA_D1_MISO2 |  |  | LVCMOS33 | U14
| FPGA_D2_MISO3 |  |  | LVCMOS33 | U13
| FPGA_MOSI_CSI_B_MISO0 |  |  | LVCMOS33 | AB20
| FPGA_MSD_CS_B |  |  | LVCMOS33 | AB21
1 | FPGA_SYSCLK |  | fpga_0_clk_1_sys_clk_pin | LVCMOS33 | AA12
| FPGA_UFM_CS_B |  |  | LVCMOS33 | T14
| FPGA_XCLK |  |  | LVCMOS33 | Y11
| FPGA_XTRIG |  |  | LVCMOS33 | Y13
1 | FTDI_D[0] |  | xps_epc_0_PRH_Data_pin<0> | LVCMOS33 | AA10
1 | FTDI_D[1] |  | xps_epc_0_PRH_Data_pin<1> | LVCMOS33 | AB10
1 | FTDI_D[2] |  | xps_epc_0_PRH_Data_pin<2> | LVCMOS33 | Y9
1 | FTDI_D[3] |  | xps_epc_0_PRH_Data_pin<3> | LVCMOS33 | AB9
1 | FTDI_D[4] |  | xps_epc_0_PRH_Data_pin<4> | LVCMOS33 | AA8
1 | FTDI_D[5] |  | xps_epc_0_PRH_Data_pin<5> | LVCMOS33 | AB8
1 | FTDI_D[6] |  | xps_epc_0_PRH_Data_pin<6> | LVCMOS33 | Y7
1 | FTDI_D[7] |  | xps_epc_0_PRH_Data_pin<7> | LVCMOS33 | AB7
| FTDI_PWREN_B |  |  | LVCMOS33 | AB3
1 | FTDI_RD |  | xps_epc_0_PRH_Rd_n_pin | LVCMOS33 | AA4
1 | FTDI_RXF |  | xps_epc_0_FTDI_RXF_pin | LVCMOS33 | AA6
1 | FTDI_SI |  | FTDI_SI_pin | LVCMOS33 | Y4
| FTDI_SIWU |  |  | LVCMOS33 | M8
| FTDI_SPR_AC1 |  |  | LVCMOS33 | P6
| FTDI_SPR_AC6 |  |  | LVCMOS33 | P7
| FTDI_SPR_AC7 |  |  | LVCMOS33 | P8
| FTDI_SPR_AD3 |  |  | LVCMOS33 | AB2
| FTDI_SPR_AD5 |  |  | LVCMOS33 | AA2
| FTDI_SPR_AD6 |  |  | LVCMOS33 | Y3
| FTDI_SPR_AD7 |  |  | LVCMOS33 | W4
| FTDI_SPR_BC5 |  |  | LVCMOS33 | M6
| FTDI_SPR_BC6 |  |  | LVCMOS33 | N6
| FTDI_SPR_BC7 |  |  | LVCMOS33 | N7
| FTDI_SUSPEND_B |  |  | LVCMOS33 | M7
| FTDI_TXE |  |  | LVCMOS33 | AB6
| FTDI_UPLOAD |  |  | LVCMOS33 | L6
1 | FTDI_WR |  | xps_epc_0_FTDI_WR_pin | LVCMOS33 | AB4
1 | GPIO_ERROR_LED |  | subbus_fail_leds<0> | LVCMOS33 | T19
| GPIO_HDR[0] |  |  | LVCMOS33 | W8
| GPIO_HDR[10] |  |  | LVCMOS33 | W14
| GPIO_HDR[11] |  |  | LVCMOS33 | Y14
| GPIO_HDR[12] |  |  | LVCMOS33 | V17
| GPIO_HDR[13] |  |  | LVCMOS33 | W17
| GPIO_HDR[14] |  |  | LVCMOS33 | W18
| GPIO_HDR[15] |  |  | LVCMOS33 | Y18
| GPIO_HDR[1] |  |  | LVCMOS33 | V7
| GPIO_HDR[2] |  |  | LVCMOS33 | U9
| GPIO_HDR[3] |  |  | LVCMOS33 | V9
| GPIO_HDR[4] |  |  | LVCMOS33 | W9
| GPIO_HDR[5] |  |  | LVCMOS33 | Y8
| GPIO_HDR[6] |  |  | LVCMOS33 | W10
| GPIO_HDR[7] |  |  | LVCMOS33 | Y10
| GPIO_HDR[8] |  |  | LVCMOS33 | V13
| GPIO_HDR[9] |  |  | LVCMOS33 | W13
1 | GPIO_LED[0] |  | subbus_fail_leds<1> | LVCMOS33 | AB17
1 | GPIO_LED[1] |  | subbus_fail_leds<2> | LVCMOS33 | AA16
1 | GPIO_LED[2] |  | subbus_fail_leds<3> | LVCMOS33 | AB16
1 | GPIO_LED[3] |  | subbus_fail_leds<4> | LVCMOS33 | AB15
1 | GPIO_SW[0] |  | DACS_switches<0> | LVCMOS33 | AB19
1 | GPIO_SW[1] |  | DACS_switches<1> | LVCMOS33 | AA18
1 | GPIO_SW[2] |  | DACS_switches<2> | LVCMOS33 | AB18
1 | GPIO_SW[3] |  | DACS_switches<3> | LVCMOS33 | Y17
1 | IIC_SCL |  | fpga_0_Generic_IIC_Bus_Scl_pin | LVCMOS33 | T18
1 | IIC_SDA |  | fpga_0_Generic_IIC_Bus_Sda_pin | LVCMOS33 | T17
| MPS_PFO_B |  |  | LVCMOS33 | V11
| MPS_RESET_B |  |  | LVCMOS33 | AA21
| MPS_WDI |  |  | LVCMOS33 | W11
| PHY_COL |  |  | LVCMOS33 | V1
| PHY_CRS |  |  | LVCMOS33 | W1
| PHY_INT |  |  | LVCMOS33 | R3
| PHY_MDC |  |  | LVCMOS33 | Y1
| PHY_MDIO |  |  | LVCMOS33 | Y2
| PHY_RESET |  |  | LVCMOS33 | W3
| PHY_RXCTL_RXDV |  |  | LVCMOS33 | V3
| PHY_RXC_RXCLK |  |  | LVCMOS33 | Y12
| PHY_RXD0 |  |  | LVCMOS33 | U4
| PHY_RXD1 |  |  | LVCMOS33 | U3
| PHY_RXD2 |  |  | LVCMOS33 | T4
| PHY_RXD3 |  |  | LVCMOS33 | T3
| PHY_RXER |  |  | LVCMOS33 | V2
| PHY_TXCLK |  |  | LVCMOS33 | W12
| PHY_TXCTL_TXEN |  |  | LVCMOS33 | R4
| PHY_TXD0 |  |  | LVCMOS33 | U1
| PHY_TXD1 |  |  | LVCMOS33 | T2
| PHY_TXD2 |  |  | LVCMOS33 | T1
| PHY_TXD3 |  |  | LVCMOS33 | R1
| USB_1_CTS |  |  | LVCMOS33 | Y15
| USB_1_RTS |  |  | LVCMOS33 | V15
| USB_1_RX |  | fpga_0_RS232_TX_pin | LVCMOS33 | AA14
| USB_1_TX |  | fpga_0_RS232_RX_pin | LVCMOS33 | AB14

## DIO
| BoardNet | N | P | FPGA Net | IOSTANDARD | LOC | SLEW | Other | Notes | Power Board | Force | HWV | Force
0 | DIO_DIR[0] | 0 | 0 | dig_dir<19> | LVCMOS33 | D1 | [6 empty] | 0
0 | DIO_DIR[1] | 1 | 1 | dig_dir<12> | LVCMOS33 | D2 |  |  | DigIO
0 | DIO_DIR[2] | 2 | 2 | dig_dir<13> | LVCMOS33 | D3 |  |  | DigIO
0 | DIO_DIR[3] | 3 | 3 | dig_dir<20> | LVCMOS33 | E1 | [6 empty] | 1
0 | DIO_DIR[4] | 4 | 4 | dig_dir<21> | LVCMOS33 | E3 | [6 empty] | 1
0 | DIO_DIR[5] | 5 | 5 | dig_dir<22> | LVCMOS33 | E4 |  |  | Hard coded for Indexer Input |  |  |  | 1
0 | DIO_DIR[6] | 6 | 6 | dig_dir<14> | LVCMOS33 | E5
0 | DIO_DIR[7] | 7 | 7 | dig_dir<15> | LVCMOS33 | E6 |  |  | DigIO/but hard code for input |  | 1
0 | DIO_DIR[8] | 8 | 8 | Pwr_Dir<1> | LVCMOS33 | U20 |  |  | DigIO |  | 0
0 | DIO_DIR[9] | 9 | 9 | Pwr_Dir<2> | LVCMOS33 | U22 |  |  | DigIO |  | 0
0 | DIO_DIR[10] | 10 | 10 | Pwr_Dir<3> | LVCMOS33 | V20 |  |  | DigIO |  | 0
0 | DIO_DIR[11] | 11 | 11 | dig_dir<16> | LVCMOS33 | V21 |  |  | DigIO |  | 1
0 | DIO_DIR[12] | 12 | 12 | dig_dir<17> | LVCMOS33 | V22 |  |  | DigIO |  | 1
0 | DIO_DIR[13] | 13 | 13 | dig_dir<18> | LVCMOS33 | W20 |  |  | DigIO |  | 1
0 | DIO_DIR[14] | 14 | 14 | dig_dir<23> | LVCMOS33 | W22 |  |  |  |  | 0
1 | DIO[0] | 0 | 0 | Cmd<24> | LVCMOS33 | D5 | [5 empty] | ~QCLI_Reset_On_Off
1 | DIO[1] | 1 | 0 | Cmd<25> | LVCMOS33 | C1 | [5 empty] | Chop_A_On_Off
1 | DIO[2] | 2 | 0 | Cmd<26> | LVCMOS33 | C3 | [5 empty] | Chop_B_On_Off
1 | DIO[3] | 3 | 0 | Cmd<27> | LVCMOS33 | C4 | [5 empty] | Chop_C_On_Off
1 | DIO[4] | 4 | 0 | idx_Step<0> | LVCMOS33 | B1 | [5 empty] | STEP_TV
1 | DIO[5] | 5 | 0 | idx_Run<0> | LVCMOS33 | B2 | [5 empty] | ENABLE_TV
1 | DIO[6] | 6 | 0 | idx_Dir<0> | LVCMOS33 | B3 | [5 empty] | DIR_TV
1 | DIO[7] | 7 | 0 | dig_IO<159> | LVCMOS33 | A2 |  |  | DigIO Output
1 | DIO[8] | 8 | 1 | dig_IO<96> | LVCMOS33 | A3 |  |  | DigIO Programmable
1 | DIO[9] | 9 | 1 | dig_IO<97> | LVCMOS33 | A4 |  |  | DigIO Programmable
1 | DIO[10] | 10 | 1 | dig_IO<98> | LVCMOS33 | A5 |  |  | DigIO Programmable
1 | DIO[11] | 11 | 1 | dig_IO<99> | LVCMOS33 | C5 |  |  | DigIO Programmable
1 | DIO[12] | 12 | 1 | dig_IO<100> | LVCMOS33 | A6 |  |  | DigIO Programmable
1 | DIO[13] | 13 | 1 | dig_IO<101> | LVCMOS33 | B6 |  |  | DigIO Programmable
1 | DIO[14] | 14 | 1 | dig_IO<102> | LVCMOS33 | C6 |  |  | DigIO Programmable
1 | DIO[15] | 15 | 1 | dig_IO<103> | LVCMOS33 | D6 |  |  | DigIO Programmable
1 | DIO[16] | 16 | 2 | dig_IO<104> | LVCMOS33 | A7 |  |  | DigIO Programmable
1 | DIO[17] | 17 | 2 | dig_IO<105> | LVCMOS33 | C7 |  |  | DigIO Programmable
1 | DIO[18] | 18 | 2 | dig_IO<106> | LVCMOS33 | D7 |  |  | DigIO Programmable
1 | DIO[19] | 19 | 2 | dig_IO<107> | LVCMOS33 | A8 |  |  | DigIO Programmable
1 | DIO[20] | 20 | 2 | dig_IO<108> | LVCMOS33 | B8 |  |  | DigIO Programmable
1 | DIO[21] | 21 | 2 | dig_IO<109> | LVCMOS33 | C8 |  |  | DigIO Programmable
1 | DIO[22] | 22 | 2 | dig_IO<110> | LVCMOS33 | D8 |  |  | DigIO Programmable
1 | DIO[23] | 23 | 2 | dig_IO<111> | LVCMOS33 | A9 |  |  | DigIO Programmable
1 | DIO[24] | 24 | 3 | dig_IO<160> | LVCMOS33 | C9 |  |  | DigIO Input
1 | DIO[25] | 25 | 3 | dig_IO<161> | LVCMOS33 | D9 |  |  | DigIO Input
1 | DIO[26] | 26 | 3 | dig_IO<162> | LVCMOS33 | A10 |  |  | DigIO Input
1 | DIO[27] | 27 | 3 | dig_IO<163> | LVCMOS33 | B10 |  |  | DigIO Input
1 | DIO[28] | 28 | 3 | dig_IO<164> | LVCMOS33 | C10 |  |  | DigIO Input
1 | DIO[29] | 29 | 3 | dig_IO<165> | LVCMOS33 | D10 |  |  | DigIO Input
1 | DIO[30] | 30 | 3 | ctr_PMT<5> | LVCMOS33 | A11 |  |  | Ctr Input |  |  | UVA1_Counts
1 | DIO[31] | 31 | 3 | ctr_PMT<6> | LVCMOS33 | C11 |  |  | Ctr Input |  |  | UVA2_Counts
1 | DIO[32] | 32 | 4 | ctr_PMT<7> | LVCMOS33 | D11 |  |  | Ctr Input |  |  | UVB1_Counts
1 | DIO[33] | 33 | 4 | ctr_PMT<8> | LVCMOS33 | A12 |  |  | Ctr Input |  |  | UVB2_Counts
1 | DIO[34] | 34 | 4 | ctr_PMT<9> | LVCMOS33 | B12 |  |  | Ctr Input |  |  | UVC1_Counts
1 | DIO[35] | 35 | 4 | ctr_PMT<10> | LVCMOS33 | C12 |  |  | Ctr Input |  |  | UVC2_Counts
1 | DIO[36] | 36 | 4 | dig_IO<172> | LVCMOS33 | A13 |  |  | DigIO Input
1 | DIO[37] | 37 | 4 | dig_IO<173> | LVCMOS33 | C13 |  |  | DigIO Input
1 | DIO[38] | 38 | 4 | dig_IO<174> | LVCMOS33 | A14 |  |  | DigIO Input
1 | DIO[39] | 39 | 4 | dig_IO<175> | LVCMOS33 | B14 |  |  | DigIO Input
1 | DIO[40] | 40 | 5 | idx_KillA<0> | LVCMOS33 | C14 |  |  | Indexer Input |  |  | KILL_A_TV
1 | DIO[41] | 41 | 5 | idx_KillB<0> | LVCMOS33 | D14 |  |  | Indexer Input |  |  | KILL_B_TV
1 | DIO[42] | 42 | 5 | idx_LimI<0> | LVCMOS33 | A15 |  |  | Indexer Input |  |  | ~TV_INLIMIT
1 | DIO[43] | 43 | 5 | idx_LimO<0> | LVCMOS33 | C15 |  |  | Indexer Input |  |  | ~TV_OUTLIMIT
1 | DIO[44] | 44 | 5 | dig_IO<180> | LVCMOS33 | D15 |  |  | DigIO Input
1 | DIO[45] | 45 | 5 | dig_IO<181> | LVCMOS33 | A16 |  |  | DigIO Input
1 | DIO[46] | 46 | 5 | dig_IO<182> | LVCMOS33 | B16 |  |  | DigIO Input
1 | DIO[47] | 47 | 5 | dig_IO<183> | LVCMOS33 | C16 |  |  | DigIO Input
1 | DIO[48] | 48 | 6 | dig_IO<112> | LVCMOS33 | E16 |  |  | DigIO Programmable
1 | DIO[49] | 49 | 6 | dig_IO<113> | LVCMOS33 | A17 |  |  | DigIO Programmable
1 | DIO[50] | 50 | 6 | dig_IO<114> | LVCMOS33 | C17 |  |  | DigIO Programmable
1 | DIO[51] | 51 | 6 | dig_IO<115> | LVCMOS33 | D17 |  |  | DigIO Programmable
1 | DIO[52] | 52 | 6 | dig_IO<116> | LVCMOS33 | A18 |  |  | DigIO Programmable
1 | DIO[53] | 53 | 6 | dig_IO<117> | LVCMOS33 | B18 |  |  | DigIO Programmable
1 | DIO[54] | 54 | 6 | dig_IO<118> | LVCMOS33 | D19 |  |  | DigIO Programmable
1 | DIO[55] | 55 | 6 | dig_IO<119> | LVCMOS33 | D20 |  |  | DigIO Programmable
1 | DIO[56] | 56 | 7 | dig_IO<120> | LVCMOS33 | D21 |  |  | DigIO Input
1 | DIO[57] | 57 | 7 | dig_IO<121> | LVCMOS33 | D22 |  |  | DigIO Input
1 | DIO[58] | 58 | 7 | dig_IO<122> | LVCMOS33 | E22 |  |  | DigIO Input
1 | DIO[59] | 59 | 7 | dig_IO<123> | LVCMOS33 | E20 |  |  | DigIO Input
1 | DIO[60] | 60 | 7 | dig_IO<124> | LVCMOS33 | F22 |  |  | DigIO Input | Power Board |  | SW(0)
1 | DIO[61] | 61 | 7 | dig_IO<125> | LVCMOS33 | F21 |  |  | DigIO Input | Power Board |  | SW(1)
1 | DIO[62] | 62 | 7 | dig_IO<126> | LVCMOS33 | F20 |  |  | DigIO Input | Power Board |  | SPR_IN(0)
1 | DIO[63] | 63 | 7 | dig_IO<127> | LVCMOS33 | F19 |  |  | DigIO Input | Power Board |  | SPR_IN(1)
1 | DIO[64] | 64 | 8 | Cmd<0> | LVCMOS33 | F18 |  |  | CMD Output | Power Board |  | CMD(0)
1 | DIO[65] | 65 | 8 | Cmd<1> | LVCMOS33 | F17 |  |  | CMD Output | Power Board |  | CMD(1)
1 | DIO[66] | 66 | 8 | Cmd<2> | LVCMOS33 | F16 |  |  | CMD Output | Power Board |  | CMD(2)
1 | DIO[67] | 67 | 8 | Cmd<3> | LVCMOS33 | G22 |  |  | CMD Output | Power Board |  | CMD(3)
1 | DIO[68] | 68 | 8 | Cmd<4> | LVCMOS33 | G20 |  |  | CMD Output | Power Board |  | CMD(4)
1 | DIO[69] | 69 | 8 | Cmd<5> | LVCMOS33 | G19 |  |  | CMD Output | Power Board |  | CMD(5)
1 | DIO[70] | 70 | 8 | Cmd<6> | LVCMOS33 | G17 |  |  | CMD Output | Power Board |  | CMD(6)
1 | DIO[71] | 71 | 8 | Cmd<7> | LVCMOS33 | G16 |  |  | CMD Output | Power Board |  | CMD(7)
1 | DIO[72] | 72 | 9 | Cmd<8> | LVCMOS33 | H22 |  |  | CMD Output | Power Board |  | CMD(8)
1 | DIO[73] | 73 | 9 | Cmd<9> | LVCMOS33 | H21 |  |  | CMD Output | Power Board |  | CMD(9)
1 | DIO[74] | 74 | 9 | Cmd<10> | LVCMOS33 | H20 |  |  | CMD Output | Power Board |  | CMD(10)
1 | DIO[75] | 75 | 9 | Cmd<11> | LVCMOS33 | H19 |  |  | CMD Output | Power Board |  | CMD(11)
1 | DIO[76] | 76 | 9 | Cmd<12> | LVCMOS33 | H18 |  |  | CMD Output | Power Board |  | CMD(12)
1 | DIO[77] | 77 | 9 | Cmd<13> | LVCMOS33 | H17 |  |  | CMD Output | Power Board |  | CMD(13)
1 | DIO[78] | 78 | 9 | Cmd<14> | LVCMOS33 | H16 |  |  | CMD Output | Power Board |  | CMD(14)
1 | DIO[79] | 79 | 9 | Cmd<15> | LVCMOS33 | J22 |  |  | CMD Output | Power Board |  | CMD(15)
1 | DIO[80] | 80 | 10 | Cmd<16> | LVCMOS33 | J20 |  |  | CMD Output | Power Board |  | CMD(16)
1 | DIO[81] | 81 | 10 | Cmd<17> | LVCMOS33 | J19 |  |  | CMD Output | Power Board |  | CMD(17)
1 | DIO[82] | 82 | 10 | Cmd<18> | LVCMOS33 | J17 |  |  | CMD Output | Power Board |  | CMD(18)
1 | DIO[83] | 83 | 10 | Cmd<19> | LVCMOS33 | J16 |  |  | CMD Output | Power Board |  | CMD(19)
1 | DIO[84] | 84 | 10 | Cmd<20> | LVCMOS33 | K22 |  |  | CMD Output | Power Board |  | CMD(20)
1 | DIO[85] | 85 | 10 | Cmd<21> | LVCMOS33 | K21 |  |  | CMD Output | Power Board |  | CMD(21)
1 | DIO[86] | 86 | 10 | Cmd<22> | LVCMOS33 | K20 |  |  | CMD Output | Power Board |  | CMD(22)
1 | DIO[87] | 87 | 10 | Cmd<23> | LVCMOS33 | K19 |  |  | CMD Output | Power Board |  | CMD(23)
1 | DIO[88] | 88 | 11 | dig_IO<128> | LVCMOS33 | K18 |  |  | DigIO Input | Power Board |  | CMD_S(0)
1 | DIO[89] | 89 | 11 | dig_IO<129> | LVCMOS33 | K17 |  |  | DigIO Input | Power Board |  | CMD_S(1)
1 | DIO[90] | 90 | 11 | dig_IO<130> | LVCMOS33 | K16 |  |  | DigIO Input | Power Board |  | CMD_S(2)
1 | DIO[91] | 91 | 11 | dig_IO<131> | LVCMOS33 | L22 |  |  | DigIO Input | Power Board |  | CMD_S(3)
1 | DIO[92] | 92 | 11 | dig_IO<132> | LVCMOS33 | L20 |  |  | DigIO Input | Power Board |  | CMD_S(4)
1 | DIO[93] | 93 | 11 | dig_IO<133> | LVCMOS33 | L19 |  |  | DigIO Input | Power Board |  | CMD_S(5)
1 | DIO[94] | 94 | 11 | dig_IO<134> | LVCMOS33 | L17 |  |  | DigIO Input | Power Board |  | CMD_S(6)
1 | DIO[95] | 95 | 11 | dig_IO<135> | LVCMOS33 | L15 |  |  | DigIO Input | Power Board |  | CMD_S(7)
1 | DIO[96] | 96 | 12 | dig_IO<136> | LVCMOS33 | M22 |  |  | DigIO Input | Power Board |  | CMD_S(8)
1 | DIO[97] | 97 | 12 | dig_IO<137> | LVCMOS33 | M21 |  |  | DigIO Input | Power Board |  | CMD_S(9)
1 | DIO[98] | 98 | 12 | dig_IO<138> | LVCMOS33 | M20 |  |  | DigIO Input | Power Board |  | CMD_S(10)
1 | DIO[99] | 99 | 12 | dig_IO<139> | LVCMOS33 | M19 |  |  | DigIO Input | Power Board |  | CMD_S(11)
1 | DIO[100] | 100 | 12 | dig_IO<140> | LVCMOS33 | M18 |  |  | DigIO Input | Power Board |  | CMD_S(12)
1 | DIO[101] | 101 | 12 | dig_IO<141> | LVCMOS33 | M17 |  |  | DigIO Input | Power Board |  | CMD_S(13)
1 | DIO[102] | 102 | 12 | dig_IO<142> | LVCMOS33 | M16 |  |  | DigIO Input | Power Board |  | CMD_S(14)
1 | DIO[103] | 103 | 12 | dig_IO<143> | LVCMOS33 | N22 |  |  | DigIO Input | Power Board |  | CMD_S(15)
1 | DIO[104] | 104 | 13 | dig_IO<144> | LVCMOS33 | N20 |  |  | DigIO Input | Power Board |  | CMD_S(16)
1 | DIO[105] | 105 | 13 | dig_IO<145> | LVCMOS33 | N19 |  |  | DigIO Input | Power Board |  | CMD_S(17)
1 | DIO[106] | 106 | 13 | dig_IO<146> | LVCMOS33 | N16 |  |  | DigIO Input | Power Board |  | CMD_S(18)
1 | DIO[107] | 107 | 13 | dig_IO<147> | LVCMOS33 | P22 |  |  | DigIO Input | Power Board |  | CMD_S(19)
1 | DIO[108] | 108 | 13 | dig_IO<148> | LVCMOS33 | P21 |  |  | DigIO Input | Power Board |  | CMD_S(20)
1 | DIO[109] | 109 | 13 | dig_IO<149> | LVCMOS33 | P20 |  |  | DigIO Input | Power Board |  | CMD_S(21)
1 | DIO[110] | 110 | 13 | dig_IO<150> | LVCMOS33 | P19 |  |  | DigIO Input | Power Board |  | CMD_S(22)
1 | DIO[111] | 111 | 13 | dig_IO<151> | LVCMOS33 | P18 |  |  | DigIO Input | Power Board |  | CMD_S(23)
1 | DIO[112] | 112 | 14 | ana_in_row<3> | LVCMOS33 | P17 |  |  |  | Power Board |  | CMDI_MUX(0)
1 | DIO[113] | 113 | 14 | subbus_fail_leds<0> | LVCMOS33 | R22 |  |  |  | Power Board |  | FAIL_LAMP(0)
1 | DIO[114] | 114 | 14 | ana_in_row<4> | LVCMOS33 | R20 |  |  |  | Power Board |  | CMDI_MUX(1)
1 | DIO[115] | 115 | 14 | subbus_fail_leds<1> | LVCMOS33 | R19 |  |  |  | Power Board |  | FAIL_LAMP(1)
1 | DIO[116] | 116 | 14 | ana_in_row<5> | LVCMOS33 | T22 |  |  |  | Power Board |  | CMDI_MUX(2)
1 | DIO[117] | 117 | 14 | dig_IO<189> | LVCMOS33 | T21 |  |  | DigIO Output | Power Board
1 | DIO[118] | 118 | 14 | subbus_flt_cpu_reset | LVCMOS33 | T20 |  |  |  | Power Board |  | PC_RESET
1 | DIO[119] | 119 | 14 | dig_IO<191> | LVCMOS33 | U19 |  |  | DigIO Output | Power Board

## dig_io
Dir | N | P | Name | Force | Cmd | IsSp | SpN | Internal | DACS_BD | Power Bd | HWV | Spare
0 | 0 | 0 | dig_dir<0> | 0 |  | 1 | 0 |  |  |  |  | dig_io_nc(0)
0 | 1 | 1 | dig_dir<1> | 0 |  | 1 | 1 |  |  |  |  | dig_io_nc(1)
0 | 2 | 2 | dig_dir<2> | 0 |  | 1 | 2 |  |  |  |  | dig_io_nc(2)
0 | 3 | 3 | dig_dir<3> | 0 |  | 1 | 3 |  |  |  |  | dig_io_nc(3)
0 | 4 | 4 | dig_dir<4> | 0 |  | 1 | 4 |  |  |  |  | dig_io_nc(4)
0 | 5 | 5 | dig_dir<5> | 0 |  | 1 | 5 |  |  |  |  | dig_io_nc(5)
0 | 6 | 6 | dig_dir<6> | 0 |  | 1 | 6 |  |  |  |  | dig_io_nc(6)
0 | 7 | 7 | dig_dir<7> | 0 |  | 1 | 7 |  |  |  |  | dig_io_nc(7)
0 | 8 | 8 | dig_dir<8> | 1 |  | 1 | 8 |  |  |  |  | dig_io_nc(8)
0 | 9 | 9 | dig_dir<9> | 1 |  | 1 | 9 |  |  |  |  | dig_io_nc(9)
0 | 10 | 10 | dig_dir<10> | 1 |  | 1 | 10 |  |  |  |  | dig_io_nc(10)
0 | 11 | 11 | dig_dir<11> | 1 |  | 1 | 11 |  |  |  |  | dig_io_nc(11)
0 | 12 | 12 | dig_dir<12> |  |  | 0 | 11 |  | DIO_DIR[1]
0 | 13 | 13 | dig_dir<13> |  |  | 0 | 11 |  | DIO_DIR[2]
0 | 14 | 14 | dig_dir<14> |  |  | 0 | 11 |  | DIO_DIR[6]
0 | 15 | 15 | dig_dir<15> | 1 |  | 0 | 11 |  | DIO_DIR[7]
0 | 16 | 16 | dig_dir<16> | 1 |  | 0 | 11 |  | DIO_DIR[11]
0 | 17 | 17 | dig_dir<17> | 1 |  | 0 | 11 |  | DIO_DIR[12]
0 | 18 | 18 | dig_dir<18> | 1 |  | 0 | 11 |  | DIO_DIR[13]
0 | 19 | 19 | dig_dir<19> | 0 |  | 0 | 11 |  | DIO_DIR[0]
0 | 20 | 20 | dig_dir<20> |  |  | 0 | 11 |  | DIO_DIR[3]
0 | 21 | 21 | dig_dir<21> | 1 |  | 0 | 11 |  | DIO_DIR[4]
0 | 22 | 22 | dig_dir<22> | 1 |  | 0 | 11 |  | DIO_DIR[5]
0 | 23 | 23 | dig_dir<23> | 0 |  | 0 | 11 |  | DIO_DIR[14]
1 | 0 | 0 | dig_IO<0> |  | 0 | 0 | 11 | Cmd_0_On
1 | 1 | 0 | dig_IO<1> |  | 0 | 0 | 11 | Cmd_0_Off
1 | 2 | 0 | dig_IO<2> |  | 1 | 0 | 11 | Cmd_1_On
1 | 3 | 0 | dig_IO<3> |  | 1 | 0 | 11 | Cmd_1_Off
1 | 4 | 0 | dig_IO<4> |  | 2 | 0 | 11 | Cmd_2_On
1 | 5 | 0 | dig_IO<5> |  | 2 | 0 | 11 | Cmd_2_Off
1 | 6 | 0 | dig_IO<6> |  | 3 | 0 | 11 | Cmd_3_On
1 | 7 | 0 | dig_IO<7> |  | 3 | 0 | 11 | Cmd_3_Off
1 | 8 | 1 | dig_IO<8> |  | 4 | 0 | 11 | Cmd_4_On
1 | 9 | 1 | dig_IO<9> |  | 4 | 0 | 11 | Cmd_4_Off
1 | 10 | 1 | dig_IO<10> |  | 5 | 0 | 11 | Cmd_5_On
1 | 11 | 1 | dig_IO<11> |  | 5 | 0 | 11 | Cmd_5_Off
1 | 12 | 1 | dig_IO<12> |  | 6 | 0 | 11 | Cmd_6_On
1 | 13 | 1 | dig_IO<13> |  | 6 | 0 | 11 | Cmd_6_Off
1 | 14 | 1 | dig_IO<14> |  | 7 | 0 | 11 | Cmd_7_On
1 | 15 | 1 | dig_IO<15> |  | 7 | 0 | 11 | Cmd_7_Off
1 | 16 | 2 | dig_IO<16> |  | 8 | 0 | 11 | Cmd_8_On
1 | 17 | 2 | dig_IO<17> |  | 8 | 0 | 11 | Cmd_8_Off
1 | 18 | 2 | dig_IO<18> |  | 9 | 0 | 11 | Cmd_9_On
1 | 19 | 2 | dig_IO<19> |  | 9 | 0 | 11 | Cmd_9_Off
1 | 20 | 2 | dig_IO<20> |  | 10 | 0 | 11 | Cmd_10_On
1 | 21 | 2 | dig_IO<21> |  | 10 | 0 | 11 | Cmd_10_Off
1 | 22 | 2 | dig_IO<22> |  | 11 | 0 | 11 | Cmd_11_On
1 | 23 | 2 | dig_IO<23> |  | 11 | 0 | 11 | Cmd_11_Off
1 | 24 | 3 | dig_IO<24> |  | 12 | 0 | 11 | Cmd_12_On
1 | 25 | 3 | dig_IO<25> |  | 12 | 0 | 11 | Cmd_12_Off
1 | 26 | 3 | dig_IO<26> |  | 13 | 0 | 11 | Cmd_13_On
1 | 27 | 3 | dig_IO<27> |  | 13 | 0 | 11 | Cmd_13_Off
1 | 28 | 3 | dig_IO<28> |  | 14 | 0 | 11 | Cmd_14_On
1 | 29 | 3 | dig_IO<29> |  | 14 | 0 | 11 | Cmd_14_Off
1 | 30 | 3 | dig_IO<30> |  | 15 | 0 | 11 | Cmd_15_On
1 | 31 | 3 | dig_IO<31> |  | 15 | 0 | 11 | Cmd_15_Off
1 | 32 | 4 | dig_IO<32> |  | 16 | 0 | 11 | Cmd_16_On
1 | 33 | 4 | dig_IO<33> |  | 16 | 0 | 11 | Cmd_16_Off
1 | 34 | 4 | dig_IO<34> |  | 17 | 0 | 11 | Cmd_17_On
1 | 35 | 4 | dig_IO<35> |  | 17 | 0 | 11 | Cmd_17_Off
1 | 36 | 4 | dig_IO<36> |  | 18 | 0 | 11 | Cmd_18_On
1 | 37 | 4 | dig_IO<37> |  | 18 | 0 | 11 | Cmd_18_Off
1 | 38 | 4 | dig_IO<38> |  | 19 | 0 | 11 | Cmd_19_On
1 | 39 | 4 | dig_IO<39> |  | 19 | 0 | 11 | Cmd_19_Off
1 | 40 | 5 | dig_IO<40> |  | 20 | 0 | 11 | Cmd_20_On
1 | 41 | 5 | dig_IO<41> |  | 20 | 0 | 11 | Cmd_20_Off
1 | 42 | 5 | dig_IO<42> |  | 21 | 0 | 11 | Cmd_21_On
1 | 43 | 5 | dig_IO<43> |  | 21 | 0 | 11 | Cmd_21_Off
1 | 44 | 5 | dig_IO<44> |  | 22 | 0 | 11 | Cmd_22_On
1 | 45 | 5 | dig_IO<45> |  | 22 | 0 | 11 | Cmd_22_Off
1 | 46 | 5 | dig_IO<46> |  | 23 | 0 | 11 | Cmd_23_On
1 | 47 | 5 | dig_IO<47> |  | 23 | 0 | 11 | Cmd_23_Off
1 | 48 | 6 | dig_IO<48> |  | 24 | 0 | 11 | Cmd_24_On
1 | 49 | 6 | dig_IO<49> |  | 24 | 0 | 11 | Cmd_24_Off
1 | 50 | 6 | dig_IO<50> |  | 25 | 0 | 11 | Cmd_25_On
1 | 51 | 6 | dig_IO<51> |  | 25 | 0 | 11 | Cmd_25_Off
1 | 52 | 6 | dig_IO<52> |  | 26 | 0 | 11 | Cmd_26_On
1 | 53 | 6 | dig_IO<53> |  | 26 | 0 | 11 | Cmd_26_Off
1 | 54 | 6 | dig_IO<54> |  | 27 | 0 | 11 | Cmd_27_On
1 | 55 | 6 | dig_IO<55> |  | 27 | 0 | 11 | Cmd_27_Off
1 | 56 | 7 | dig_IO<56> |  | 28 | 0 | 11 | Cmd_28_On
1 | 57 | 7 | dig_IO<57> |  | 28 | 0 | 11 | Cmd_28_Off
1 | 58 | 7 | dig_IO<58> |  | 29 | 0 | 11 | Cmd_29_On
1 | 59 | 7 | dig_IO<59> |  | 29 | 0 | 11 | Cmd_29_Off
1 | 60 | 7 | dig_IO<60> |  | 30 | 0 | 11 | Cmd_30_On
1 | 61 | 7 | dig_IO<61> |  | 30 | 0 | 11 | Cmd_30_Off
1 | 62 | 7 | dig_IO<62> |  | 31 | 0 | 11 | Cmd_31_On
1 | 63 | 7 | dig_IO<63> |  | 31 | 0 | 11 | Cmd_31_Off
1 | 64 | 8 | dig_IO<64> |  | 0 | 0 | 11 | Cmd0_DS
1 | 65 | 8 | dig_IO<65> |  | 1 | 0 | 11 | Cmd1_DS
1 | 66 | 8 | dig_IO<66> |  | 2 | 0 | 11 | Cmd2_DS
1 | 67 | 8 | dig_IO<67> |  | 3 | 0 | 11 | Cmd3_DS
1 | 68 | 8 | dig_IO<68> |  | 4 | 0 | 11 | Cmd4_DS
1 | 69 | 8 | dig_IO<69> |  | 5 | 0 | 11 | Cmd5_DS
1 | 70 | 8 | dig_IO<70> |  | 6 | 0 | 11 | Cmd6_DS
1 | 71 | 8 | dig_IO<71> |  | 7 | 0 | 11 | Cmd7_DS
1 | 72 | 9 | dig_IO<72> |  | 8 | 0 | 11 | Cmd8_DS
1 | 73 | 9 | dig_IO<73> |  | 9 | 0 | 11 | Cmd9_DS
1 | 74 | 9 | dig_IO<74> |  | 10 | 0 | 11 | Cmd10_DS
1 | 75 | 9 | dig_IO<75> |  | 11 | 0 | 11 | Cmd11_DS
1 | 76 | 9 | dig_IO<76> |  | 12 | 0 | 11 | Cmd12_DS
1 | 77 | 9 | dig_IO<77> |  | 13 | 0 | 11 | Cmd13_DS
1 | 78 | 9 | dig_IO<78> |  | 14 | 0 | 11 | Cmd14_DS
1 | 79 | 9 | dig_IO<79> |  | 15 | 0 | 11 | Cmd15_DS
1 | 80 | 10 | dig_IO<80> |  | 16 | 0 | 11 | Cmd16_DS
1 | 81 | 10 | dig_IO<81> |  | 17 | 0 | 11 | Cmd17_DS
1 | 82 | 10 | dig_IO<82> |  | 18 | 0 | 11 | Cmd18_DS
1 | 83 | 10 | dig_IO<83> |  | 19 | 0 | 11 | Cmd19_DS
1 | 84 | 10 | dig_IO<84> |  | 20 | 0 | 11 | Cmd20_DS
1 | 85 | 10 | dig_IO<85> |  | 21 | 0 | 11 | Cmd21_DS
1 | 86 | 10 | dig_IO<86> |  | 22 | 0 | 11 | Cmd22_DS
1 | 87 | 10 | dig_IO<87> |  | 23 | 0 | 11 | Cmd23_DS
1 | 88 | 11 | dig_IO<88> |  | 24 | 0 | 11 | Cmd24_DS
1 | 89 | 11 | dig_IO<89> |  | 25 | 0 | 11 | Cmd25_DS
1 | 90 | 11 | dig_IO<90> |  | 26 | 0 | 11 | Cmd26_DS
1 | 91 | 11 | dig_IO<91> |  | 27 | 0 | 11 | Cmd27_DS
1 | 92 | 11 | dig_IO<92> |  | 28 | 0 | 11 | Cmd28_DS
1 | 93 | 11 | dig_IO<93> |  | 29 | 0 | 11 | Cmd29_DS
1 | 94 | 11 | dig_IO<94> |  | 30 | 0 | 11 | Cmd30_DS
1 | 95 | 11 | dig_IO<95> |  | 31 | 0 | 11 | Cmd31_DS
1 | 96 | 12 | dig_IO<96> |  |  | 0 | 11 |  | DIO[8]
1 | 97 | 12 | dig_IO<97> |  |  | 0 | 11 |  | DIO[9]
1 | 98 | 12 | dig_IO<98> |  |  | 0 | 11 |  | DIO[10]
1 | 99 | 12 | dig_IO<99> |  |  | 0 | 11 |  | DIO[11]
1 | 100 | 12 | dig_IO<100> |  |  | 0 | 11 |  | DIO[12]
1 | 101 | 12 | dig_IO<101> |  |  | 0 | 11 |  | DIO[13]
1 | 102 | 12 | dig_IO<102> |  |  | 0 | 11 |  | DIO[14]
1 | 103 | 12 | dig_IO<103> |  |  | 0 | 11 |  | DIO[15]
1 | 104 | 13 | dig_IO<104> |  |  | 0 | 11 |  | DIO[16]
1 | 105 | 13 | dig_IO<105> |  |  | 0 | 11 |  | DIO[17]
1 | 106 | 13 | dig_IO<106> |  |  | 0 | 11 |  | DIO[18]
1 | 107 | 13 | dig_IO<107> |  |  | 0 | 11 |  | DIO[19]
1 | 108 | 13 | dig_IO<108> |  |  | 0 | 11 |  | DIO[20]
1 | 109 | 13 | dig_IO<109> |  |  | 0 | 11 |  | DIO[21]
1 | 110 | 13 | dig_IO<110> |  |  | 0 | 11 |  | DIO[22]
1 | 111 | 13 | dig_IO<111> |  |  | 0 | 11 |  | DIO[23]
1 | 112 | 14 | dig_IO<112> |  |  | 0 | 11 |  | DIO[48]
1 | 113 | 14 | dig_IO<113> |  |  | 0 | 11 |  | DIO[49]
1 | 114 | 14 | dig_IO<114> |  |  | 0 | 11 |  | DIO[50]
1 | 115 | 14 | dig_IO<115> |  |  | 0 | 11 |  | DIO[51]
1 | 116 | 14 | dig_IO<116> |  |  | 0 | 11 |  | DIO[52]
1 | 117 | 14 | dig_IO<117> |  |  | 0 | 11 |  | DIO[53]
1 | 118 | 14 | dig_IO<118> |  |  | 0 | 11 |  | DIO[54]
1 | 119 | 14 | dig_IO<119> |  |  | 0 | 11 |  | DIO[55]
1 | 120 | 15 | dig_IO<120> |  |  | 0 | 11 |  | DIO[56]
1 | 121 | 15 | dig_IO<121> |  |  | 0 | 11 |  | DIO[57]
1 | 122 | 15 | dig_IO<122> |  |  | 0 | 11 |  | DIO[58]
1 | 123 | 15 | dig_IO<123> |  |  | 0 | 11 |  | DIO[59]
1 | 124 | 15 | dig_IO<124> |  |  | 0 | 11 |  | DIO[60] | SW(0)
1 | 125 | 15 | dig_IO<125> |  |  | 0 | 11 |  | DIO[61] | SW(1)
1 | 126 | 15 | dig_IO<126> |  |  | 0 | 11 |  | DIO[62] | SPR_IN(0)
1 | 127 | 15 | dig_IO<127> |  |  | 0 | 11 |  | DIO[63] | SPR_IN(1)
1 | 128 | 16 | dig_IO<128> |  |  | 0 | 11 |  | DIO[88] | CMD_S(0)
1 | 129 | 16 | dig_IO<129> |  |  | 0 | 11 |  | DIO[89] | CMD_S(1)
1 | 130 | 16 | dig_IO<130> |  |  | 0 | 11 |  | DIO[90] | CMD_S(2)
1 | 131 | 16 | dig_IO<131> |  |  | 0 | 11 |  | DIO[91] | CMD_S(3)
1 | 132 | 16 | dig_IO<132> |  |  | 0 | 11 |  | DIO[92] | CMD_S(4)
1 | 133 | 16 | dig_IO<133> |  |  | 0 | 11 |  | DIO[93] | CMD_S(5)
1 | 134 | 16 | dig_IO<134> |  |  | 0 | 11 |  | DIO[94] | CMD_S(6)
1 | 135 | 16 | dig_IO<135> |  |  | 0 | 11 |  | DIO[95] | CMD_S(7)
1 | 136 | 17 | dig_IO<136> |  |  | 0 | 11 |  | DIO[96] | CMD_S(8)
1 | 137 | 17 | dig_IO<137> |  |  | 0 | 11 |  | DIO[97] | CMD_S(9)
1 | 138 | 17 | dig_IO<138> |  |  | 0 | 11 |  | DIO[98] | CMD_S(10)
1 | 139 | 17 | dig_IO<139> |  |  | 0 | 11 |  | DIO[99] | CMD_S(11)
1 | 140 | 17 | dig_IO<140> |  |  | 0 | 11 |  | DIO[100] | CMD_S(12)
1 | 141 | 17 | dig_IO<141> |  |  | 0 | 11 |  | DIO[101] | CMD_S(13)
1 | 142 | 17 | dig_IO<142> |  |  | 0 | 11 |  | DIO[102] | CMD_S(14)
1 | 143 | 17 | dig_IO<143> |  |  | 0 | 11 |  | DIO[103] | CMD_S(15)
1 | 144 | 18 | dig_IO<144> |  |  | 0 | 11 |  | DIO[104] | CMD_S(16)
1 | 145 | 18 | dig_IO<145> |  |  | 0 | 11 |  | DIO[105] | CMD_S(17)
1 | 146 | 18 | dig_IO<146> |  |  | 0 | 11 |  | DIO[106] | CMD_S(18)
1 | 147 | 18 | dig_IO<147> |  |  | 0 | 11 |  | DIO[107] | CMD_S(19)
1 | 148 | 18 | dig_IO<148> |  |  | 0 | 11 |  | DIO[108] | CMD_S(20)
1 | 149 | 18 | dig_IO<149> |  |  | 0 | 11 |  | DIO[109] | CMD_S(21)
1 | 150 | 18 | dig_IO<150> |  |  | 0 | 11 |  | DIO[110] | CMD_S(22)
1 | 151 | 18 | dig_IO<151> |  |  | 0 | 11 |  | DIO[111] | CMD_S(23)
1 | 152 | 19 | dig_IO<152> |  |  | 1 | 12 |  |  |  |  | dig_io_nc(12)
1 | 153 | 19 | dig_IO<153> |  |  | 1 | 13 |  |  |  |  | dig_io_nc(13)
1 | 154 | 19 | dig_IO<154> |  |  | 1 | 14 |  |  |  |  | dig_io_nc(14)
1 | 155 | 19 | dig_IO<155> |  |  | 1 | 15 |  |  |  |  | dig_io_nc(15)
1 | 156 | 19 | dig_IO<156> |  |  | 1 | 16 |  |  |  |  | dig_io_nc(16)
1 | 157 | 19 | dig_IO<157> |  |  | 1 | 17 |  |  |  |  | dig_io_nc(17)
1 | 158 | 19 | dig_IO<158> |  |  | 1 | 18 |  |  |  |  | dig_io_nc(18)
1 | 159 | 19 | dig_IO<159> | 1 |  | 0 | 18 |  | DIO[7]
1 | 160 | 20 | dig_IO<160> |  |  | 0 | 18 |  | DIO[24]
1 | 161 | 20 | dig_IO<161> |  |  | 0 | 18 |  | DIO[25]
1 | 162 | 20 | dig_IO<162> |  |  | 0 | 18 |  | DIO[26]
1 | 163 | 20 | dig_IO<163> |  |  | 0 | 18 |  | DIO[27]
1 | 164 | 20 | dig_IO<164> |  |  | 0 | 18 |  | DIO[28]
1 | 165 | 20 | dig_IO<165> |  |  | 0 | 18 |  | DIO[29]
1 | 166 | 20 | dig_IO<166> |  |  | 1 | 19 |  |  |  |  | dig_io_nc(19)
1 | 167 | 20 | dig_IO<167> |  |  | 1 | 20 |  |  |  |  | dig_io_nc(20)
1 | 168 | 21 | dig_IO<168> |  |  | 1 | 21 |  |  |  |  | dig_io_nc(21)
1 | 169 | 21 | dig_IO<169> |  |  | 1 | 22 |  |  |  |  | dig_io_nc(22)
1 | 170 | 21 | dig_IO<170> |  |  | 1 | 23 |  |  |  |  | dig_io_nc(23)
1 | 171 | 21 | dig_IO<171> |  |  | 1 | 24 |  |  |  |  | dig_io_nc(24)
1 | 172 | 21 | dig_IO<172> |  |  | 0 | 24 |  | DIO[36]
1 | 173 | 21 | dig_IO<173> |  |  | 0 | 24 |  | DIO[37]
1 | 174 | 21 | dig_IO<174> |  |  | 0 | 24 |  | DIO[38]
1 | 175 | 21 | dig_IO<175> |  |  | 0 | 24 |  | DIO[39]
1 | 176 | 22 | dig_IO<176> |  |  | 1 | 25 |  |  |  |  | dig_io_nc(25)
1 | 177 | 22 | dig_IO<177> |  |  | 1 | 26 |  |  |  |  | dig_io_nc(26)
1 | 178 | 22 | dig_IO<178> |  |  | 1 | 27 |  |  |  |  | dig_io_nc(27)
1 | 179 | 22 | dig_IO<179> |  |  | 1 | 28 |  |  |  |  | dig_io_nc(28)
1 | 180 | 22 | dig_IO<180> |  |  | 0 | 28 |  | DIO[44]
1 | 181 | 22 | dig_IO<181> |  |  | 0 | 28 |  | DIO[45]
1 | 182 | 22 | dig_IO<182> |  |  | 0 | 28 |  | DIO[46]
1 | 183 | 22 | dig_IO<183> |  |  | 0 | 28 |  | DIO[47]
1 | 184 | 23 | dig_IO<184> |  |  | 1 | 29 |  |  |  |  | dig_io_nc(29)
1 | 185 | 23 | dig_IO<185> |  |  | 1 | 30 |  |  |  |  | dig_io_nc(30)
1 | 186 | 23 | dig_IO<186> |  |  | 1 | 31 |  |  |  |  | dig_io_nc(31)
1 | 187 | 23 | dig_IO<187> |  |  | 1 | 32 |  |  |  |  | dig_io_nc(32)
1 | 188 | 23 | dig_IO<188> |  |  | 1 | 33 |  |  |  |  | dig_io_nc(33)
1 | 189 | 23 | dig_IO<189> |  |  | 0 | 33 |  | DIO[117]
1 | 190 | 23 | dig_IO<190> |  |  | 1 | 34 |  |  |  |  | dig_io_nc(34)
1 | 191 | 23 | dig_IO<191> |  |  | 0 | 34 |  | DIO[119]

## Counters
N | FPGA NET | Board Net | HWV
0 | ctr_PMT<0> | COUNT[1] | PMTA_Counts
1 | ctr_PMT<1> | COUNT[3] | PMTB_Counts
2 | ctr_PMT<2> | COUNT[5] | PMTC_Counts
3 | ctr_PMT<3> | COUNT[6] | Spare1_Counts
4 | ctr_PMT<4> | COUNT[7] | Spare2_Counts
5 | ctr_PMT<5> | DIO[30] | UVA1_Counts
6 | ctr_PMT<6> | DIO[31] | UVA2_Counts
7 | ctr_PMT<7> | DIO[32] | UVB1_Counts
8 | ctr_PMT<8> | DIO[33] | UVB2_Counts
9 | ctr_PMT<9> | DIO[34] | UVC1_Counts
10 | ctr_PMT<10> | DIO[35] | UVC2_Counts
11 | ctr_PMT<11> |  |  | ctr_nc