## Sheet1
Initialization
SHT21
|  | W 40 FE | 15 ms
MS5607
|  | W 77 1E | 2.8ms | W 77 A2 | R 77 x2 | repeate 6 times
500 us
INITIALIZATION WITH BROADCAST
|  | 3 | Nswitches
|  | 5 | Channels per switch
|  |  | SHT21 | MS5607
|  | Select All | W 40 FE | W 77 1E | delay | Select 1 | Read 2
|  | 180 | 180 | 180 | 2800 | 180 | 500
|  | 3 | 1 | 1 | 1 | 3 | 6
[6 empty] | 540 | 3000
15
|  | 540 | 180 | 180 | 2800 |  | 53100
|  |  |  | Total Initialization: |  | 56.8 | ms
Acquisition
SHT21
|  | Select All | W 40 F3 | delay | Read 3 | Select All | W 40 F5 | delay | Read 3
|  | 180 | 180 | 85000 | 800 | 180 | 180 | 29000 | 800
|  | 1 | 1 | 1 | 10 | 1 | 1 | 1 | 10
|  | 180 | 180 | 85000 | 8000 | 180 | 180 | 29000 | 8000 | 130540
MS5607
|  |  | W 77 48 | delay | Read 3 |  | W 77 58 | delay | Read 3
|  |  | 180 | 9040 | 600 |  | 180 | 9040 | 600
|  |  | 1 | 1 | 10 |  | 1 | 1 | 10
|  |  | 180 | 9040 | 6000 |  | 180 | 9040 | 6000 | 30440
ACQUISITION WITH BROADCAST
|  | 2 | Nswitches
|  | 5 | Channels per switch
|  |  | SHT21 | MS5607 |  |  | SHT21 | MS5607 |  | SHT21 | MS5607 |  |  | SHT21 | MS5607
|  | Select All | W 40 F3 | W 77 48 | delay | Select 1 | Read 3 | Read 3 | Select All | W 40 F5 | W 77 58 | delay | Select 1 | Read 3 | Read 3
|  | 180 | 180 | 180 | 85000 | 180 | 600 | 600 | 180 | 180 | 180 | 29000 | 180 | 600 | 600
|  | 2 | 1 | 1 | 1 | 2 | 1 | 1 | 2 | 1 | 1 | 1 | 2 | 1 | 1
[6 empty] | 360 | 600 | 600 |  |  |  |  | 360 | 600 | 600
[8 empty] | 10 | [6 empty] | 10
|  | 360 | 180 | 180 | 85000 |  |  | 15600 | 360 | 180 | 180 | 29000 |  |  | 15600
|  |  |  | Total Cycle Time: |  | 146640 | us
|  |  |  | Update Rate: |  | 6.8194 | Hz
ACQUISITION WITHOUT BROADCAST
|  | 3 | Nswitches
|  | 5 | Channels per switch
|  |  | SHT21 | MS5607 |  |  | SHT21 | MS5607 |  | SHT21 | MS5607 |  |  | SHT21 | MS5607
|  | Select All | W 40 F3 | W 77 48 | delay | Select 1 | Read 3 | Read 3 | Select All | W 40 F5 | W 77 58 | delay | Select 1 | Read 3 | Read 3
|  | 180 | 180 | 180 | 85000 | 180 | 600 | 600 | 180 | 180 | 180 | 29000 | 180 | 600 | 600
|  | 3 | 1 | 1 | 1 | 3 | 1 | 1 | 3 | 1 | 1 | 1 | 3 | 1 | 1
|  | 540 | 180 | 180 |  | 540 | 600 | 600 | 540 | 180 | 180 |  | 540 | 600 | 600
|  |  |  | 15 |  |  |  | 15 |  |  | 15 |  |  |  | 15
|  |  |  | 13500 | 85000 |  |  | 26100 |  |  | 13500 | 29000 |  |  | 26100
|  |  |  | Total Cycle Time: |  | 193200 | us
|  |  |  | Update Rate: |  | 5.176 | Hz

## Sheet4
Initialization:
all_config_bits_set <= 0
clear all RAM
Foreach PTRH
|  | Clear configuration bits |  |  |  | PTRHaddr = PTRH_BASE + PTRH*32
SelectAll
| SHT21.reset |  |  |  | Write("1000000",X"FE")
| MS5607.reset |  |  |  | Write("1110111",X"1E")
delay 2800
Read Configuration:
If all_config_bits_set goto Acquisition
all_config_bits_set <= 1
SelectAll(0)
Foreach PTRH
SelectOne(PTRH#)
Foreach configuration word i
if PTRH.configuration_bit[i] == 0
if Read configuration succeeds
PTRH.configuration_bit[i] == 1
else
all_config_bits_set <= 0
SIGNAL CurESID : integer range ESWITCHADDR'length downto 0;
SIGNAL PTRHn : integer range ESID'high downto 0;
Acquisition:
SelectAll(1)
Write( 40, F3) (SHT21 Convert T)
Write( 77, 48 ) (MS5607 Convert D1)
SelectAll(0)
Delay 85000 us
Foreach PTRH
SelectOne(PTRH#)
Read2(40,F3)
Save to Reg 7
Update Status Word Reg 6
WriteRead(77,0,3)
Save to Regs 9 & 10
Update Status Word Reg 6
SelectAll(1)
Write( 40, F5 ) (SHT21 Convert RH)
Write( 77, 58 ) (MS5607 Convert D2)
SelectAll(0)
Delay 29000 us
Foreach PTRH
SelectOne(PTRH#)
Read2(40)
Save to Reg 8
Update Status Word Reg 6
WriteRead(77,0,3)
Save to Reg 11 & 12
Update Status Word Reg 6
SelectAll(Sel)
Foreach ESID
if ESwitchAddr[ESID]
Set ISwitchMask[ESID]
If sel
Write ESwitchAddr[ESID] ESwitchAllMask[ESID]
else
Write ESwitchAddr[ESID] 0
If sel
Set ISwitchMask ISwitchAllMask
else
Set ISwitchMask 0
CurESID <= NO_ESID
SelectOne(PTRHn)
If ESID(PTRHn) /= CurESID
if CurESID /= NO_ESID && ESwitchAddr(CurESID) /= X"00"
Disable everything on the old switch
Write( ESwitchAddr(CurESID), 0)
Error here is is a problem if ISwitchBit(CurESID) = ISwitchBit(ESID(PTRHn))
CurESID <= ESID(PTRHn)
ISwitch <= (others => '0');
ISwitch(ISwitchBit(CurESID)) <= '1';
If ESwitchAddr(CurESID) /= "0000000"
ESwitchMask <= ( others => '0' );
ESwitchMask(ESwitchBit(PTRHn)) <= '1';
Write( ESwitchAddr(CurESID-1), ESwitchMask)
Error here is always a problem
Possible failure modes:
Mux is non-existant or dead.
May as well hope for the best on deselection
Transient communication failure.
Would not want to read from any other devices on the same bus.
This is not currently an issue, since the switch is the only device on
the bus.

## Sheet2
PTRH Channel Identification
N | ESID | ESwitchBit | PTRHBase
0 | 0 | 0 | implicit?
1 | 0 | 1
2 | 0 | 2
3 | 0 | 3
4 | 0 | 4
6 | 1 | 0
7 | 2 | 0
8 | 3 | 0
Eswitch Identification
| [ESID] | ISwitchBit | ESwitchAddr | ESwitchAllMask
| 0 | 0 | 80 | 1F
| 1 | 1 | 0 | 0
| 2 | 2 | 0 | 0
| 3 | 3 | 0 | 0
N_ESIDS | 4
|  | ISwitchBit | ISB_array | array (0 to N_ESIDS-1) of integer range 0 to ISWITCH_BITS-1;
|  | ESwitchAddr | ESA_array | array (0 to N_ESIDS-1) of std_ulogic_vector(7 downto 0);
|  | ESID | ESID_array | array(0 to N_PTRH-1) of integer range 0 to N_ESIDS-1;
|  | ESwitchBit | ESB_array | array(0 to N_PTRH-1) of integer range 0 to 7;
These definitions are all generics with the types defined in the package. I don't know if there is a way to get generic definitions into the package.
If not, these could be unconstrained arrays, and N_ESIDS and N_PTRH could be defined in terms of the array lengths.
Or defined redundantly and checked with assertions during test.
PTRH
Offset
0 | 0000 | R | MS5607 Coefficient 1
1 | 0002 | R | MS5607 Coefficient 2
2 | 0004 | R | MS5607 Coefficient 3
3 | 0006 | R | MS5607 Coefficient 4
4 | 0008 | R | MS5607 Coefficient 5
5 | 000A | R | MS5607 Coefficient 6
6 | 000C | R | Status
7 | 000E | R | SHT21 Temperature
8 | 0010 | R | SHT21 Relative Humidity
9 | 0012 | R | MS5607 P D1(15:0)
10 | 0014 | R | MS5607 P D1(23:16)
11 | 0016 | R | MS5607 T D2(15:0)
12 | 0018 | R | MS5607 T D2(23:16)
Base Address |  | Carbon:
| 0200 | DACS PTRH
0220
0240
0260
0280
02A0
02C0
02E0
0300
0320
Note on E14: Norton Allen: Can derive this mask from ESwitchMask