## Overview
DACS Memory Map
0040 | 0040 | Syscon | INTA
0080 |  | DACS | Build Number
0081 |  | DACS | Build Name
0200 | 0338 | PTRHm
0300 | 0338 | PTRH | (deprecated)
0360 | 0398 | PwrMon
0400 | 041E | AO
0600 | 065E | Ctrs
0800 | 089E | Dig IO
0A00 | 0A7E | Idxr
0C00 | 0E00 | AI
0E80 | 0E82 | ADC
1000 | 102C | QCLICTRL
1100 | 1102 | LK204
Note on B12: Norton Allen: This upper range is for real! Needed for status.

## Details
PTRH
0300 | R | Status
0302 | R | SHT21 Temperature
0304 | R | SHT21 Relative Humidity
0306 | R | MS5607 Coefficient 1
0308 | R | MS5607 Coefficient 2
030A | R | MS5607 Coefficient 3
030C | R | MS5607 Coefficient 4
030E | R | MS5607 Coefficient 5
0310 | R | MS5607 Coefficient 6
0312 | R | MS5607 P D1(15:0)
0314 | R | MS5607 P D1(23:16)
0316 | R | MS5607 T D2(15:0)
0318 | R | MS5607 T D2(23:16)
0320 | R | Status
0322 | R | SHT21 Temperature
0324 | R | SHT21 Relative Humidity
0326 | R | MS5607 Coefficient 1
0328 | R | MS5607 Coefficient 2
032A | R | MS5607 Coefficient 3
032C | R | MS5607 Coefficient 4
032E | R | MS5607 Coefficient 5
0330 | R | MS5607 Coefficient 6
0332 | R | MS5607 P D1(15:0)
0334 | R | MS5607 P D1(23:16)
0336 | R | MS5607 T D2(15:0)
0338 | R | MS5607 T D2(23:16)
VM
0360 | R | J1
0370 | R | J2
0380 | R | J3
0390 | R | J4
AO
HCI
400 | RW | AO0 | 420
402 | RW | AO1
404 | RW | AO2
406 | RW | AO3
408 | RW | AO4
40A | RW | AO5
40C | RW | AO6
40E | RW | AO7
410 | RW | AO8 | 430
412 | RW | AO9
414 | RW | AO10
416 | RW | AO11
418 | RW | AO12
41A | RW | AO13
41C | RW | AO14
41E | RW | AO15
Ctrs
|  |  | ctr_PMT | HHH
600 |  | Status Word
602 |  | Hardware Rev
610 |  | Counter 1 Low Word | 0 | COUNT_IN1 | PMTA_Counts
612 |  | Counter 1 High Word | 0 | COUNT_IN1 | PMTA_Counts
614 |  | Counter 2 Low Word | 1 | COUNT_IN3 | PMTB_Counts
616 |  | Counter 2 High Word | 1 | COUNT_IN3 | PMTB_Counts
618 |  | Counter 3 Low Word | 2 | COUNT_IN5 | PMTC_Counts
61A |  | Counter 3 High Word | 2 | COUNT_IN5 | PMTC_Counts
61C |  | Counter 4 Low Word | 3 | COUNT_IN6 | Spare1_Counts
61E |  | Counter 4 High Word | 3 | COUNT_IN6 | Spare1_Counts
620 |  | Status Word
622 |  | Hardware Rev
630 |  | Counter 1 Low Word | 4 | COUNT_IN7 | Spare2_Counts
632 |  | Counter 1 High Word | 4 | COUNT_IN7 | Spare2_Counts
634 |  | Counter 2 Low Word | 5 | DIO30 | UVA1_Counts
636 |  | Counter 2 High Word | 5 | DIO30 | UVA1_Counts
638 |  | Counter 3 Low Word | 6 | DIO31 | UVA2_Counts
63A |  | Counter 3 High Word | 6 | DIO31 | UVA2_Counts
63C |  | Counter 4 Low Word | 7 | DIO32 | UVB1_Counts
63E |  | Counter 4 High Word | 7 | DIO32 | UVB1_Counts
640 |  | Status Word
642 |  | Hardware Rev
650 |  | Counter 1 Low Word | 8 | DIO33 | UVB2_Counts
652 |  | Counter 1 High Word | 8 | DIO33 | UVB2_Counts
654 |  | Counter 2 Low Word | 9 | DIO34 | UVC1_Counts
656 |  | Counter 2 High Word | 9 | DIO34 | UVC1_Counts
658 |  | Counter 3 Low Word | 10 | DIO35 | UVC2_Counts
65A |  | Counter 3 High Word | 10 | DIO35 | UVC2_Counts
65C |  | Counter 4 Low Word | 11 | '0'
65E |  | Counter 4 High Word | 11 | '0'
ADC
0E80 | R | Low Word
0E82 | R | High Word
DIGIO |  | See separate sheet
QCLICTRL |  | See QCLICTRL sheet |  |  | Carbon
1000 | R | Controller Status |  | 1000 | MiniMethane
1002 | R | QCLI Status |  | 1010 | CO2
1004 | R | Read FIFO |  | 1020 | ICOS
1006 | W | Write to QCLI
1008 | W | Write to QCLI, End of Transmission
100A | W | Initiate Block Read
100C | W | Controller Reset
LK204 |  | See LK204 Sheet
1100 | W | Interrupt Control
1102 | W | Write Character Data
1102 | R | Read Keypad Data
1104 | W | Write to PCA_9554
1104 | R | Read Switch and Status

## AI
AI
| Bit: | 15 | 14 | 13 | 12 | 11 | 10 | 9 | 8 | 7 | 6 | 5 | 4 | 3 | 2 | 1 | 0
Addresses:
|  | 0 | 0 | 0 | 0 | 1 | 1 | 0 | 0 | row |  |  | b | col |  |  | 0 | R: | Converted value for indicated row, bank and column
[18 empty] | W: | Set configuration for indicated row, band and column
|  | 0 | 0 | 0 | 0 | 1 | 1 | 0 | 1 | mcn |  |  | b | muxaddr |  |  | 0 | R: | Converted value for indicated mux channel number, bank and muxaddr
[18 empty] | W: | Set configuration for indicated channel
|  | 0 | 0 | 0 | 0 | 1 | 1 | 1 | 0 | 0 | 0 | 0 | 0 | 0 | 0 | 0 | 0 | R: | Read Engine Status
Configuration Word:
|  | reserved | [6 empty] | m | mcn |  |  | gain |  |  |  |  | m: | 1: Write channel to muxed address
[18 empty] | mcn: | Mux channel number
[18 empty] | gain: | 5-bit gain configuration written to LMP7312
Status Word:
|  | reserved |  |  |  | RdyIn |  |  |  | 0 | TO |  | NStat

## PTRH
PTRH
Offset
| 0000 | R | Status
| 0002 | R | SHT21 Temperature
| 0004 | R | SHT21 Relative Humidity
| 0006 | R | MS5607 Coefficient 1
| 0008 | R | MS5607 Coefficient 2
| 000A | R | MS5607 Coefficient 3
| 000C | R | MS5607 Coefficient 4
| 000E | R | MS5607 Coefficient 5
| 0010 | R | MS5607 Coefficient 6
| 0012 | R | MS5607 P D1(15:0)
| 0014 | R | MS5607 P D1(23:16)
| 0016 | R | MS5607 T D2(15:0)
| 0018 | R | MS5607 T D2(23:16)
Base Address |  | HWV | HTW | HCI
| 0200 |  |  | DACS
0220
0240
0260
0280
02A0
02C0
02E0
| 0300 | DACS | DACS
| 0320 | SPV | DPV
| 0340 |  | LPV
Status Word
| Bit | Value
| 0 | SHT21 Reset Acknowledge
| 1 | MS5607 Reset Acknowledge
| 2 | MS5607 Config 1
| 3 | MS5607 Config 2
| 4 | MS5607 Config 3
| 5 | MS5607 Config 4
| 6 | MS5607 Config 5
| 7 | MS5607 Config 6
| 8 | SHT21 T
| 9 | SHT21 RH
| 10 | MS5607 D1
| 11 | MS5607 D2

## PTRHm
PTRH
Offset
| 0000 | R | MS5607 Coefficient 1
| 0002 | R | MS5607 Coefficient 2
| 0004 | R | MS5607 Coefficient 3
| 0006 | R | MS5607 Coefficient 4
| 0008 | R | MS5607 Coefficient 5
| 000A | R | MS5607 Coefficient 6
| 000C | R | Status
| 000E | R | SHT21 Temperature
| 0010 | R | SHT21 Relative Humidity
| 0012 | R | MS5607 P D1(15:0)
| 0014 | R | MS5607 P D1(23:16)
| 0016 | R | MS5607 T D2(15:0)
| 0018 | R | MS5607 T D2(23:16)
Base Address |  | Carbon: | HTW
| 0200 | DACS PTRH | DACS
| 0220 | MQCL | DPV
| 0240 | MLPV | LPV
| 0260 | MDPV
| 0280 | CQCL
| 02A0 | CLPV
| 02C0 | IDPV
| 02E0 | ILPV
| 0300 | IQCL
0320
Status Word
| Bit | Value
| 0 | SHT21 Reset Acknowledge
| 1 | MS5607 Reset Acknowledge
| 2 | MS5607 Config 1
| 3 | MS5607 Config 2
| 4 | MS5607 Config 3
| 5 | MS5607 Config 4
| 6 | MS5607 Config 5
| 7 | MS5607 Config 6
| 8 | SHT21 T
| 9 | SHT21 RH
| 10 | MS5607 D1
| 11 | MS5607 D2
| 12 | Select Error

## DIGIO
DIGIO Memory Map
| High Byte |  | Low Byte |  |  | High Byte |  | Low Byte |  |  | High Byte |  | Low Byte
800 | Port | 1 | Port | 0 | 840 | Port | 13 | Port | 12 | 880 | Port | 25 | Port | 24 | 0 | 8
802 | Port | 3 | Port | 2 | 842 | Port | 15 | Port | 14 | 882 | Port | 27 | Port | 26 | 1 | 17
804 | Port | 5 | Port | 4 | 844 | Port | 17 | Port | 16 | 884 | Port | 29 | Port | 28 | 2 | 10
806 | Cfg 135 |  | Cfg 024 |  | 846 | Cfg 135 |  | Cfg 024 |  | 886 | Cfg 135 |  | Cfg 024 |  | 3 | 19
808 |  |  | Port | 0 | 848 |  |  | Port | 12 | 888 |  |  | Port | 24 | 4 | 12
80A |  |  | Port | 2 | 84A |  |  | Port | 14 | 88A |  |  | Port | 26 | 5 | 21
80C |  |  | Port | 4 | 84C |  |  | Port | 16 | 88C |  |  | Port | 28
80E |  |  | Cfg 024 |  | 84E |  |  | Cfg 024 |  | 88E |  |  | Cfg 024
810 | Port | 1 |  |  | 850 | Port | 13 |  |  | 890 | Port | 25
812 | Port | 3 |  |  | 852 | Port | 15 |  |  | 892 | Port | 27
814 | Port | 5 |  |  | 854 | Port | 17 |  |  | 894 | Port | 29
816 | Cfg 135 |  |  |  | 856 | Cfg 135 |  |  |  | 896 | Cfg 135
818 | Reset |  |  |  | 858 | Reset |  |  |  | 898 | Reset
81A | Connector Cfg |  |  |  | 85A | Connector Cfg |  |  |  | 89A | Connector Cfg
81C | NC |  |  |  | 85C | NC |  |  |  | 89C | NC
81E | NC |  |  |  | 85E | NC |  |  |  | 89E | NC
820 | Port | 7 | Port | 6 | 860 | Port | 19 | Port | 18 | 8A0 | Port | 31 | Port | 30
822 | Port | 9 | Port | 8 | 862 | Port | 21 | Port | 20 | 8A2 | Port | 33 | Port | 32
824 | Port | 11 | Port | 10 | 864 | Port | 23 | Port | 22 | 8A4 | Port | 35 | Port | 34
826 | Cfg 135 |  | Cfg 024 |  | 866 | Cfg 135 |  | Cfg 024 |  | 8A6 | Cfg 135 |  | Cfg 024
828 |  |  | Port | 6 | 868 |  |  | Port | 18 | 8A8 |  |  | Port | 30
82A |  |  | Port | 8 | 86A |  |  | Port | 20 | 8AA |  |  | Port | 32
82C |  |  | Port | 10 | 86C |  |  | Port | 22 | 8AC |  |  | Port | 34
82E |  |  | Cfg 024 |  | 86E |  |  | Cfg 024 |  | 8AE |  |  | Cfg 024
830 | Port | 7 |  |  | 870 | Port | 19 |  |  | 8B0 | Port | 31
832 | Port | 9 |  |  | 872 | Port | 21 |  |  | 8B2 | Port | 33
834 | Port | 11 |  |  | 874 | Port | 23 |  |  | 8B4 | Port | 35
836 | Cfg 135 |  |  |  | 876 | Cfg 135 |  |  |  | 8B6 | Cfg 135
838 | Reset |  |  |  | 878 | Reset |  |  |  | 8B8 | Reset
83A | Connector Cfg |  |  |  | 87A | Connector Cfg |  |  |  | 8BA | Connector Cfg
83C | NC |  |  |  | 87C | NC |  |  |  | 8BC | NC
83E | NC |  |  |  | 87E | NC |  |  |  | 8BE | NC

## PwrMon
Power Monitor
| Base |  |  | Offset | R/W | Value
| 0360 | J1 |  | 0 | R | Status
| 0370 | J2 |  | 2 | R | I1
| 0380 | J3 |  | 4 | R | V1
| 0390 | J4 |  | 6 | R | I2
|  |  |  | 8 | R | V2
| Status Word |  |  | I2C Addressing
|  | Bit: | 15-5 |  | Desc | Addr | ADR1 | ADR0 | R1 | R2 | R3 | R4
|  | 0 | I1 Valid |  | Mass Write | CC | [6 empty] | X = Don't Care | bar: ADR1 to R4
|  | 1 | V1 Valid |  | 0 | CE | H | L | I |  |  | I | I = Installed
|  | 2 | I2 Valid |  | 1 | D0 | ADR1: NC; ADR0: H; R3: I
|  | 3 | V2 Valid |  | 2 | D2 | bar: ADR1 to R4
|  | 4 | Timeout |  | 3 | D4 | bar: ADR1 to ADR0
|  | 15-5 | Reserved |  | 4 | D6 | ADR1: NC; ADR0: L; R4: I
[5 empty] | 5 | D8 | L | H |  | I | I
[5 empty] | 6 | DA | ADR1: H; ADR0: NC; R1: I
[5 empty] | 7 | DC | ADR1: L; ADR0: NC; R2: I
[5 empty] | 8 | DE | bar: ADR1 to ADR0; R2; R4

## UG_CTRs
Ungated Counters
| BASE+0x00 | Status Word
| BASE+0x02 | Hardware Rev
| BASE+0x10 | Counter 1 Low Word
| BASE+0x12 | Counter 1 High Word
| BASE+0x14 | Counter 2 Low Word
| BASE+0x16 | Counter 2 High Word
| BASE+0x18 | Counter 3 Low Word
| BASE+0x1A | Counter 3 High Word
| BASE+0x1C | Counter 4 Low Word
| BASE+0x1E | Counter 4 High Word
Status Word:
| Bit | Value
| 0 | Counter 1 Overflow
| 1 | Counter 2 Overflow
| 2 | Counter 3 Overflow
| 3 | Counter 4 Overflow
| 4 | Counter 1 16-bit Overflow
| 5 | Counter 2 16-bit Overflow
| 6 | Counter 3 16-bit Overflow
| 7 | Counter 4 16-bit Overflow
| 8-11 | Integration Period
F == 1 Hz
7 == 2 Hz
3 == 4 Hz
1 == 8 Hz
0 == 16 Hz
| 12 | Counter 1 1=ungated 0=complimentary
| 13 | Counter 2 1=ungated 0=complimentary
| 14 | L2Stat
| 15 | Resynch
Note on C31: Norton Allen: Bits 12 & 13 only apply to gated counters

## QCLICTRL
QCLICTRL |  |  |  | Carbon
1000 | R | Controller Status | 1000 | MiniMethane
1002 | R | QCLI Status | 1010 | CO2
1004 | R | Read FIFO | 1020 | ICOS
1006 | W | Write to QCLI
1008 | W | Write to QCLI, End of Transmission
100A | W | Initiate Block Read
100C | W | Controller Reset
Controller Status
ctrlr_status(7 downto 0) <= FIFO_cnt;
ctrlr_status(8) <= RBPending;
ctrlr_status(9) <= RBComplete;
ctrlr_status(10) <= WQPending;
ctrlr_status(11) <= QCLIResponding;
ctrlr_status(12) <= FIFOOvf;
ctrlr_status(13) <= RWConflict;
ctrlr_status(14) <= Reading;
ctrlr_status(15) <= '0';

## LK204
LK204
1100 | W | Interrupt Control
1102 | W | Write Character Data | Bit
|  |  | 0-7 | Character Data
|  |  | 8 | 1: Queue chars 0: Flush to LK204
1102 | R | Read Keypad Data
1104 | W | Write to PCA_9554 | Bit
|  |  | 7 | 1: Set 0: Reset corresponding bits (5,4) in output
|  |  | 5 | Data_LED
|  |  | 4 | BAT_PURGE_LED
|  |  | 0-3,6 | Don't Care
1104 | R | Read Switch and Status
|  |  | 0 | lk204 initialized
|  |  | 1 | pca9554 initialized
|  |  | 2 | lk204 acknowledge
|  |  | 3 | pca9554 acknowledge
|  |  | 4 | key pressed (Rqueue_NonEmpty)
|  |  | 5 | Wqueue_NonEmpty
|  |  | 6 | Wqueue_Full
|  |  | 7 | LKWrEn
|  |  | 8-15 | I/O Inputs
|  |  | 8 | BAT_PURGE
|  |  | 9 | DATA
|  |  | 12 | BAT_PURGE_LED
|  |  | 13 | DATA_LED