## Sheet1
DACS Analog Input Configuration Options:
Vref: | 4.096 | Volts
Vocm: | 2.5
V+ | 5
[5 empty] | Ideal |  | VCM |  | ABS |  | Eff |  | Converted
G0 | G1 | EN_CL | Gain | Kv | min | max | min | max | min | max | min | max | min | max
0 | 0 | 0 | 0.096 | 0.12 | -42.6667 | 42.6654 | -20.8333 | 25.8333 | -15 | 15 | -15 | 15 | -11520 | 11520
0 | 1 | 0 | 0.192 | 0.218 | -21.3333 | 21.3327 | -11.4679 | 16.4679 | -15 | 15 | -11.4679 | 15 | -17614.6789 | 23040
1 | 0 | 0 | 0.384 | 0.414 | -10.6667 | 10.6663 | -6.0386 | 11.0386 | -15 | 15 | -6.0386 | 10.6663 | -18550.7246 | 32767
1 | 1 | 0 | 0.768 | 0.806 | -5.3333 | 5.3332 | -3.1017 | 8.1017 | -15 | 15 | -3.1017 | 5.3332 | -19057.072 | 32767
1 | 0 | 1 | 1 | 1.065 | -4.096 | 4.0959 | -2.3474 | 7.3474 | -15 | 15 | -2.3474 | 4.0959 | -18779.3427 | 32767
1 | 1 | 1 | 2 | 2.096 | -2.048 | 2.0479 | -1.1927 | 6.1927 | -15 | 15 | -1.1927 | 2.0479 | -19083.9695 | 32767
This chart looks at the combination of the LMP7312MA AFE and the AD7687 A/D. It does not take into account the limits of the AD8639 or whatever buffer it is replaced by. These limit the voltage range further.

## Sheet2
Simulated Convert Times (ms)
0.000155 |  | Period |  |  | Freq
0.012068 | 0.011913 | 11.913 | usecs | One Row Conversion
0.023981 | 0.011913 | 95.304 | usecs | Single Channel Update Period | 10492.739
0.035894 | 0.011913 | 762.432 | usecs | Muxed Channel Update Period | 1311.5924